## ObservationList
METER Group | DOMAIN LIST ID | INSPECT | TASK DESCRIPTION | TASK EXTENDED DESCRIPTION |  | OBSERVATION | ACTION | METER TYPE | COMMENTS | Frequency | Craft | Condition | Type | Comments
AACT | M-AACT | Air Actuator | Inspect Air Actuator | 1. Inspect Actuators for any of the following: - Damage - Wear - Leaks 2. Verify the air actuators are securely mounted to the frame and shaft with no missing hardware. 3.Replace if there is any missing hardware. | C01 | Pass |  |  |  | 1M | Mechanic | CS01
[5 empty] | C02 | Damaged | Repair
[5 empty] | C03 | Abnormal Wear | Replace
[5 empty] | C04 | Gauge Malfunctioning | Replace
[5 empty] | C05 | Leak Detected | Repair
[5 empty] | C98 | Fail but Fixed
[5 empty] | C99 | Fail | Troubleshoot
ACDD1 | M-ACDD1 | Anti-Cockling Device | Inspect Anti-Cockling Device | 1. Check ACD for damage 2. Clean the ACD motor and check for debris build up. | C01 | Pass |  |  |  | 1W | Operator/Mechanic | CS01
[5 empty] | C02 | Damaged | Replace
[5 empty] | C03 | Debris | Clean
[5 empty] | C98 | Fail but Fixed
[5 empty] | C99 | Fail | Troubleshoot
ACDR | M-ACDR | Access Door | Inspect Access Door | Inspect the access doors and ports for any of following: 1. properly seat against housing frames. 2. securely bolted/fastened. If any of above issue if observed, report for corrective action | C01 | Pass |  |  |  | 3M | Mechanic | CS01
[5 empty] | C02 | Damaged | Repair
[5 empty] | C03 | Integrity Loss | Repair
[5 empty] | C04 | Door Operation not Free | Repair
[5 empty] | C05 | Loose Cable | Repair
[5 empty] | C06 | Corroded | Replace
[5 empty] | C98 | Fail but Fixed
[5 empty] | C99 | Fail | Troubleshoot
ACDRR | M-ACDRR | Access Door | Inspect Access Door | Inspect the access doors and ports for any of following: 1. Improper seating against housing frames. 2. Securely bolted/fastened. If any of above observed, report for corrective action | C01 | Pass |  |  |  | 1M | Mechanic/Operator | CR01
[5 empty] | C02 | Improper seating | Adjust
[5 empty] | C03 | Loose fasteners | Tighten
[5 empty] | C98 | Fail but Fixed
[5 empty] | C99 | Fail | Troubleshoot
AGTR | M-AGTR | Agitator | Inspect Agitator | 1.Inspect the mixing shaft and blade (Agitator) for any physical damage and wear. 2. Make sure Agitator is working properly. | C01 | Pass |  |  |  | 1M | Mechanic | CS01
[5 empty] | C02 | Damaged | Replace
[5 empty] | C03 | Malfunctioning | Replace
[5 empty] | C98 | Fail but Fixed
[5 empty] | C99 | Fail | Troubleshoot
AIDS | M-AIDS | Safety Aid | Inspect Safety Aid | 1. If Floor drain protection is not working, Clear drain and replace protection. 2. If Absorbent is not working, then Replace absorbent. 3. If there is any presence of Potential Fire or Spill Hazards, then Investigate and eliminate source of Fire or spill hazard | C01 | Pass |  |  |  | 1M | Mechanic | CS01
[5 empty] | C02 | Floor Drain Protection not Working | Replace
[5 empty] | C03 | Absorbent not Working | Replace
[5 empty] | C98 | Fail but Fixed
[5 empty] | C99 | Fail | Troubleshoot
APAA1 | M-APAA1 | Applicator(Adhesive)(Asphalt) | Inspect Applicator(Adhesive)(Asphalt) | 1.Inspect the body of the adhesive applicator for any of the following: - Asphalt leak - Hot oil leaks - Damage. | C01 | Pass |  |  |  | 1W | Mechanic | CS01
[5 empty] | C02 | Damaged | Replace
[5 empty] | C03 | Abnormal Wear | Replace
[5 empty] | C04 | Leaks | Replace
[5 empty] | C98 | Fail but Fixed
[5 empty] | C99 | Fail | Troubleshoot
APSY | M-APSY | Air Pulse System | Inspect Air Pulse System | 1. Verify the air pulse system for proper operation, and record the PSI setting as a comment: _____psi. | C01 | Pass |  |  |  | 1W | Mechanic | CS01
[5 empty] | C02 | Malfunctioning | Repair
[5 empty] | C98 | Fail but Fixed
[5 empty] | C99 | Fail | Troubleshoot
ARMH1 | M-ARMH1 | Arm(Hand Cranked) | Inspect Arm(Hand Cranked) | 1.Inspect the arm (hand cranked) for any of the following: - Wear - Damage. 2.Verify all arms and shaft mounting are securely fastened with no missing bolts or set screws | C01 | Pass |  |  |  | 1M | Mechanic | CS01
[5 empty] | C02 | Damaged | Repair
[5 empty] | C03 | Abnormal wear | Repair
[5 empty] | C98 | Fail but Fixed
[5 empty] | C99 | Fail | Troubleshoot
ARMM1 | M-ARMM1 | Arm | Inspect Arm | 1.Inspect the arm for any of the following: - Wear - Damage. 2.Verify all arms and shaft mounting are securely fastened with no missing bolts or set screws | C01 | Pass |  |  |  | 1M | Mechanic | CS01
[5 empty] | C02 | Damaged | Repair
[5 empty] | C03 | Abnormal Wear
[5 empty] | C04 | Loose mountings
[5 empty] | C98 | Fail but Fixed
[5 empty] | C99 | Fail | Troubleshoot
ATRQ | M-ATRQ | Arm(Torque) | Inspect Arm(Torque) | Inspect the torque arm for the following conditions (applicable only for shaft mounted gearbox): - Loss of Integrity - Incorrect position If any of the above found, report for corrective action | C01 | Pass |  |  |  | 1M | Mechanic | CS01
[5 empty] | C02 | Damaged | Repair
[5 empty] | C03 | Incorrect Position | Repair
[5 empty] | C04 | Loss of integrity | Repair
[5 empty] | C98 | Fail but Fixed
[5 empty] | C99 | Fail | Troubleshoot
BARS | M-BARS | Bar | Inspect Bar | 1. Inspect the sheet support assembly's flat bars that the sheet rides on for any of the following: - Wear - Damage. 2. Measure the bars thickness and record. | C01 | Pass |  |  |  | 1M | Mechanic | CS01
[5 empty] | C02 | Damaged | Replace
[5 empty] | C03 | Abnormal Wear | Replace
[5 empty] | C98 | Fail but Fixed
[5 empty] | C99 | Fail | Troubleshoot
BBLT | M-BBLT | Block Bolt | Inspect Block Bolt | 1. Inspect the looseness of bolt by checking the alignment of the match mark if it is in place, otherwise check manually for looseness. 2. If bolts are failed then replace or request for replacement 3. while replacing bolt, please ensure bolt is torqued to required specification and also a match mark is made on bolt head and body and washer. 4. If bolts and nuts loosen repeatedly even after proper torqueing, then consider using Bellville washer or NordLock wedge washer with proper torque to prevent future loosening. | C01 | Pass |  |  |  | 1M | Mechanic | CS01
[5 empty] | C02 | Seized | Replace
[5 empty] | C03 | Corroded | Replace
[5 empty] | C04 | Loose | Replace
[5 empty] | C98 | Fail but Fixed
[5 empty] | C99 | Fail | Troubleshoot
BINN | M-BINN | Bin | Inspect Bin | 1. Inspect the inside loading bin for any of the following: - Worn through holes - Cracking of welds - Cracking and fatigue of the steel walls - Damage to the Bin If any of above is found, report for troubleshooting / corrective action | C01 | Pass |  |  |  | 2M | Mechanic | CS01
[5 empty] | C02 | Damaged | Replace
[5 empty] | C03 | Abnormal Wear | Replace
[5 empty] | C04 | Cracks | Replace
[5 empty] | C98 | Fail but Fixed
[5 empty] | C99 | Fail | Troubleshoot
BLDA | M-BLDA | Bladder(Air) | Inspect Bladder(Air) | 1. Visually inspect the mandrel rubber bladder for any of the following: - Air leaks - Holes - Worn areas. 2. If any of these conditions are present then report to Maintenance to replace the mandrel rubber bladder. 3. Inspect mandrel bladder alignment for running product. | C01 | Pass |  |  |  | 3M | Mechanic | CS01
[5 empty] | C02 | Leaks | Replace
[5 empty] | C03 | Worn out | Replace
[5 empty] | C05 | Misaligned | Repair
[5 empty] | C98 | Fail but Fixed
[5 empty] | C99 | Fail | Troubleshoot
BLDW | M-BLDW | Bladder(Water) | Inspect Bladder(Water) | 1. Visually inspect the bladder for any of the following: - Leaks - Holes - Worn areas. 2. If any of these conditions are present then report to Maintenance to replace the bladder. | C01 | Pass |  |  |  | 1M | Mechanic | CS01
[5 empty] | C02 | Leaks | Replace
[5 empty] | C03 | Worn out | Replace
[5 empty] | C98 | Fail but Fixed
[5 empty] | C99 | Fail | Troubleshoot
BLOW | M-BLOW | Blower | Inspect Blower | 1. Check for unusual noise/vibrations 2. Check for integrity of safety guards (i.e. belt/coupling) | C01 | Pass |  |  |  | 1M | Mechanic | CS01
[5 empty] | C02 | Damaged | Replace
[5 empty] | C03 | Vibrations | Replace
[5 empty] | C98 | Fail but Fixed
[5 empty] | C99 | Fail | Troubleshoot
BLTC1 | M-BLTC1 | Belt(Conveyor) | Inspect Belt(Conveyor) | Inspect the belt(conveyor) for following conditions: 1. Presence of dust, dirt, buildup. - Clean the belt if required 2. Check if the belt is rubbing against sharp material. clean out if required. 3. Abnormal Wear (Visual). Identify and troubleshoot the wear. 4. Damage (Rips, Tears, Fraying, Holes) 5. Splice Failure - Lace separation. - Edges of splice are not flush. - Cracks, voids If any of the 3,4, and 5 are found then report for corrective action. 6. Incorrect Tension. - If required, adjust the tension of the belt if the position of the tensioner is within the limits. - If the tensioner has reached its maximum position, report for replacement of belt. 7. Mistracking - If belt is mistracking, report for corrective action 8. Schedule to replace the belt if any of following condition is observed - Greater than 10% Damage along splice length - Greater than 10% Belt cut/rip along belt width - Load side rubber thickness <1/16" - Skirt grooving worn through 1st ply | C01 | Pass |  |  |  | 1M | Mechanic | CS01
[5 empty] | C02 | Material Buildup | Clean
[5 empty] | C03 | Rubbing against material | Clean
[5 empty] | C04 | Abnormal Wear | Replace
[5 empty] | C05 | Damaged | Replace
[5 empty] | C06 | Splice Failure | Replace
[5 empty] | C07 | Incorrect Tension | Replace
[5 empty] | C08 | Mistracking | Repair
[5 empty] | C98 | Fail but Fixed
[5 empty] | C99 | Fail | Troubleshoot
BLTT2 | M-BLTT2 | Belt(Timing) | Inspect Belt(Timing) | 1. Inspect Timing-belt for any of the following: - Damage, fabric wear on sides; cracking and reinforcing nylon cords; worn, missing or hinged teeth ). In case any of the above conditions are found then replace the timing belt. 2. If the timing belts are color coded for different layers, check for color change. In case color change is observed, replace the timing belt. | C01 | Pass |  |  |  | 1M | Mechanic | CS01
[5 empty] | C02 | Damaged | Replace
[5 empty] | C03 | Abnormal Wear | Replace
[5 empty] | C04 | Incorrect Tension | Repair
[5 empty] | C05 | Mistracking | Repair
[5 empty] | C06 | Missing teeth | Replace
[5 empty] | C07 | Unlatched teeth | Replace
[5 empty] | C08 | Color Change | Replace
[5 empty] | C98 | Fail but Fixed
[5 empty] | C99 | Fail | Troubleshoot
BLTV4 | M-BLTV4 | Belt(V) | Inspect Belt(V) | Inspect transmission V-belt for any of the following: 1. Presence of buildup or debris on the belt and in the pulley. If buildup/debris is found in the belt/pulley then clean as required using an appropriate tool. 2. Damage, fabric wear on sides, cracking of reinforcing nylon cords, breaks and cracks in the base of the belt (brittleness). If any of above is found, replace the belt. 3. Slack/Deflection Check belt tension, adjust it as needed. A manual or sonic tensioner may be used for the same. 4. Misalignment Check for belt misalignment and correct it. | C01 | Pass |  |  |  | 3M | Mechanic | CS01
[5 empty] | C02 | Buildup | Clean
[5 empty] | C03 | Damage | Replace
[5 empty] | C04 | Fabric Wear | Replace
[5 empty] | C05 | Cracking | Replace
[5 empty] | C06 | Slack/Deflection | Adjust Tension
[5 empty] | C07 | Misalignment | Adjust
[5 empty] | C98 | Fail but Fixed
[5 empty] | C99 | Fail | Troubleshoot
BLWP | M-BLWP | Bellow(Pneumatic) | Inspect Bellow(Pneumatic) | 1.Inspect the bellows for any damage. 2.Verify the bellows are securely mounted. Tighten if required. 3.Verify there is no leak in the bellows | C01 | Pass |  |  |  | 1M | Mechanic | CS01
[5 empty] | C02 | Damaged | Replace
[5 empty] | C03 | Not Secure | Repair
[5 empty] | C04 | Leaks | Replace
[5 empty] | C98 | Fail but Fixed
[5 empty] | C99 | Fail
BLWS | M-BLWS | Bellow | Inspect Bellow | 1.Inspect the bellows for any damage. 2.Verify the bellows mounting is secured and not worn or damaged. 3.Verify there is no leak in the bellows | C01 | Pass |  |  |  | 6M | Mechanic | CS01
[5 empty] | C02 | Damaged | Replace
[5 empty] | C03 | Abnormal Wear | Replace
[5 empty] | C04 | Not Secured | Repair
[5 empty] | C05 | Leaks | Replace
[5 empty] | C98 | Fail but Fixed
[5 empty] | C99 | Fail | Troubleshoot
BOLT | M-BOLT | Bolt | Inspect Bolt | 1. Inspect the looseness of bolt by checking the alignment of the match mark if it is in place, otherwise check manually for looseness. 2. If bolts are failed then replace or request for replacement 3. while replacing bolt, please ensure bolt is torqued to required specification and also a match mark is made on bolt head and body and washer. 4. If bolts and nuts loosen repeatedly even after proper torqueing, then consider using Bellville washer or NordLock wedge washer with proper torque to prevent future loosening. | C01 | Pass |  |  |  | 1M | Mechanic/Operator | CS01
[5 empty] | C02 | Loose | Replace
[5 empty] | C03 | Corroded | Replace
[5 empty] | C04 | Bolt Missing | Replace
[5 empty] | C05 | Loose after tourqueing | Replace Washer
[5 empty] | C98 | Fail but Fixed
[5 empty] | C99 | Fail | Troubleshoot
BRAC | M-BRAC | Bracket | Inspect Bracket | Verify the brackets are securely mounted to the frame and shaft with no missing hardware. If above is found, report for replacement or corrective action | C01 | Pass |  |  |  | 1M | Mechanic | CS01
[5 empty] | C02 | Damaged | Repair
[5 empty] | C98 | Fail but Fixed
[5 empty] | C99 | Fail | Troubleshoot
BRKD | M-BRKD | Brake Disk | Inspect Brake Disk | 1. Inspect the discs for following Wear Breakage Loose bolts If any of above condition is found, report for corrective action 2. Inspect the brake pad for following Abnormal wear (break wear indicator not visible) If any of above condition is found, report for corrective action | C01 | Pass |  |  |  | 1M | Mechanic | CS01
[5 empty] | C02 | Abnormal Wear | Replace
[5 empty] | C03 | Broken | Replace
[5 empty] | C04 | Loose bolts | Replace
[5 empty] | C98 | Fail but Fixed
[5 empty] | C99 | Fail | Troubleshoot
BRNG2 | M-BRNG2 | Bearing | Inspect Bearing | Visually inspect the bearings for the following conditions: 1. Presence of dust, dirt, buildup - Clean the bearings if required, and if possible and safe 2. Damage - broken seal(Leakage of lubricant) If any of these are found then report for corrective action. 3. Visually inspect automatic lubricator (if applicable) for: - Loss of integrity - Low level of grease If any of these are found, replace lubricator if required | C01 | Pass |  |  |  | 1W | Mechanic/Operator | CS01
[5 empty] | C02 | Damaged | Replace
[5 empty] | C03 | Leak Detected | Repair
[5 empty] | C04 | Abnormal Wear | Replace
[5 empty] | C05 | Worn Out | Replace
[5 empty] | C06 | Lubricator Failure | Replace
[5 empty] | C98 | Fail but Fixed
[5 empty] | C99 | Fail | Troubleshoot
BRNGR | M-BRNGR | Bearing | Inspect Bearing | Inspect bearing using Ultrasound/Vibration (if required). Carry out precision lubrication as required. | C01 | Pass |  |  |  | 1M | Mechanic | CR01
[5 empty] | C02 | Lack of Lubricant | Relubricate
[5 empty] | C98 | Fail but Fixed
[5 empty] | C99 | Fail | Troubleshoot
BRRL | M-BRRL | Barrel | Inspect Barrel | Inspect the Barrel for the following conditions: 1. Visually inspect the level indicator to determine the level of water - If water is below the mark then it indicates a possible leak If the above is found, report for trouble shooting and corrective action. | C01 | Pass |  |  |  | 1W | Operator | CR01
[5 empty] | C02 | Leaks | Replace
[5 empty] | C98 | Fail but Fixed
[5 empty] | C99 | Fail | Troubleshoot
BRSC1 | M-BRSC1 | Brush(Commutator) | Inspect Brush(Commutator) | This is applicable for DC motors only. 1. Blowdown and clean out any debris from the brush holders and commutator. 2. Measure the length of the commutator brushes and compare with the new spare. If the length is reduced by 30% or more, replace the brushes. 3. Inspect the contact edge of the commutator brushes for any non uniform wear and/or damage. If non uniform wear or damage is found then report for corrective action. 4. Verify the commutator brushes move freely in the holder. If the brushes do not move freely in the holder, clean the holder with a brass wire brush. 5. Inspect all connections for burnt, melted clips and wires and repair if needed or report for corrective action. | C01 | Pass |  |  |  | 3M | Electrician | CS01
[5 empty] | C02 | Length reduced more than 30% | Replace
[5 empty] | C03 | Wear | Replace
[5 empty] | C04 | Damage | Repair
[5 empty] | C05 | Brush stationary | Repair
[5 empty] | C06 | Burnt | Replace
[5 empty] | C98 | Fail but Fixed
[5 empty] | C99 | Fail | Troubleshoot
BSAU | M-BSAU | Back Surfacing Application Unit | Inspect Back Surfacing Application Unit | 1. Inspect application unit for any of the following: - Damage - Wear 2. Verify that the Back Surfacing Application Unit is level. | C01 | Pass |  |  |  | 1M | Mechanic | CS01
[5 empty] | C02 | Damaged | Repair
[5 empty] | C03 | Abnormal Wear | Repair
[5 empty] | C04 | Not Levelled | Repair
[5 empty] | C98 | Fail but Fixed
[5 empty] | C99 | Fail | Troubleshoot
BTPC | M-BTPC | Belt(Timing)(PC) | Inspect Belt(Timing)(PC) | 1. Inspect Timing-belt for any of the following: - Damage (fabric wear on sides; cracking and reinforcing nylon cords; worn, missing or hinged teeth ). 2. Inspect play in the servomotor sprocket using a belt & pulley wear guage.The timing belts are color coded for different layers. Color change in the timing belt on the inner layer is an indicator for timing belt change. (in Gates belt) (Only incase of Sylacauga & Calgary). Too much tightening of the belt causes it to snap. | C01 | Pass |  |  |  | 1M | Mechanic | CS01
[5 empty] | C02 | Damaged | Replace
[5 empty] | C03 | Abnormal wear | Replace
[5 empty] | C05 | Worn out | Replace
[5 empty] | C06 | Cracks | Replace
[5 empty] | C98 | Fail but Fixed
[5 empty] | C99 | Fail | Troubleshoot
BTRY | M-BTRY | Battery | Inspect Battery | Inspect the battery contacts for corrosion. If the battery contacts are found to be corroded, clean the contacts off corrosion or report for corrective action. Measure the voltage of the genrator battery with multimeter. If the voltage is out of the range of specifications, report for corrective action. | C01 | Pass |  |  |  | 1M | Electrician | CS01
[5 empty] | C02 | Corroded | Replace
[5 empty] | C03 | Voltage is out of the range of specifications | Replace
[5 empty] | C98 | Fail but Fixed
[5 empty] | C99 | Fail | Troubleshoot
BUCK2 | M-BUCK2 | Bucket | Inspect Bucket | 1. Inspect the condition of the buckets for any of the following: - Missing/Loose Bolts - Missing buckets - Damaged (bent) buckets - Cracks If any of above condition is found, report for corrective action | C01 | Pass |  |  |  | 6M | Mechanic | CS01
[5 empty] | C02 | Damaged | Replace
[5 empty] | C03 | Missing Bucket | Replace
[5 empty] | C04 | Cracks | Repair
[5 empty] | C98 | Fail but Fixed
[5 empty] | C99 | Fail | Troubleshoot
BUMP | M-BUMP | Bumper(Rubber) | Inspect Bumper(Rubber) | 1. Inspect Bumper(Rubber) for any of the following: - Damage (chipping) - Abnormal Wear - Aging(hardened) - Looseness - Build-up - Missing rubber 2. Measure the height of Rubber/Bumper. Replace if bumper is worn out beyond limits. - For strip or flat style bumper, replace when its wear is equal to 1/16" inch or greater below the knife height - For round style bumper, replace when it's flush with the knife height | C01 | Pass |  |  |  | 1W | Mechanic | CS01
[5 empty] | C02 | Bumper Missing | Replace
[5 empty] | C03 | Damaged | Replace
[5 empty] | C04 | Worn Out | Replace
[5 empty] | C05 | Aged (Hardened) | Replace
[5 empty] | C06 | Loose | Replace
[5 empty] | C07 | Buildup | Replace
[5 empty] | C98 | Fail but Fixed
[5 empty] | C99 | Fail | Troubleshoot
CABL | M-CABL | Cable | Inspect Cable | Visually check all cables, cable assemblies, cords, rigid and flexible conduit. Check if the connections including the strain relief connector (cable gland) are tight. Tighten loose connections. Look for signs of impact, wear, rubbing or chafing on the cable. If any of these conditions are found, implement corrective action or report for the same. | C01 | Pass |  |  |  | 3M | Electrician | CS01
[5 empty] | C02 | Abnormal Wear | Replace
[5 empty] | C03 | Worn Out | Replace
[5 empty] | C04 | Damaged | Replace
[5 empty] | C98 | Fail but Fixed
[5 empty] | C99 | Fail | Troubleshoot
CASE | M-CASE | Casing | Inspect Casing | Inspect wear and damage when open the equipment | C01 | Pass |  |  |  | 6M | Mechanic | CS01
[5 empty] | C02 | Damaged | Replace
[5 empty] | C98 | Fail but Fixed
[5 empty] | C99 | Fail | Troubleshoot
CATW | M-CATW | Catwalk | Inspect Catwalk | 1. Inspect the frame, stairs, platforms and catwalks for any of the following: - Welding Crack - Damage - Integrity Loss 2. Inspect the frame, stairs, platforms and catwalks for any edges or protrusion that may stick up that can cause a safety issue. 3. Verify that there is relative flatness to the catwalks and stairs. If any of these conditions are present to the frame, stairs, platforms and catwalks must be reported and repaired immediately, and the area will have to be danger taped off from any access until rectified. | C01 | Pass |  |  |  | 1Y | Mechanic | CS01
[5 empty] | C02 | Cracks | Replace
[5 empty] | C03 | Damaged | Replace
[5 empty] | C04 | Integrity Loss | Repair
[5 empty] | C05 | Relative Flatness | Repair
[5 empty] | C98 | Fail but Fixed
[5 empty] | C99 | Fail | Troubleshoot
CCYR | M-CCYR | Chain(Conveyor) | Inspect Chain(Conveyor) | 1. Inspect the condition of the chain for any of the following: - Tight joints - Rust and pitting of chain - Stretching 2. Measure the chain by wear gauge, tolerance usually about 10%, https://www.ibtinc.com/how-to-measure-chain-stretch/ 3. Verify if the chain tension is correct and adjust if required. (inspect any loose or move of the chain on sprocket, tight if necessary) 4. Verify if the chain alignment is correct and adjust if required.(by using the straight bar or laser alignment) 5. Check lubrication and relubricate chain if required | C01 | Pass |  |  |  | 1M | Mechanic | CS01
[5 empty] | C02 | Damaged | Replace
[5 empty] | C03 | Worn Out | Replace
[5 empty] | C04 | Rusted/ Corroded | Repair
[5 empty] | C05 | Abnormal Wear | Replace
[5 empty] | C06 | Incorrect Tension | Repair
[5 empty] | C07 | Misaligned | Repair
[5 empty] | C08 | No lubrication | Repair
[5 empty] | C98 | Fail but Fixed
[5 empty] | C99 | Fail | Troubleshoot
CHAI | M-CHAI | Chain | Inspect Chain | 1. Inspect the condition of the chain for any of the following: - Tight joints - Rust and pitting of chain - Stretching 2. Measure the chain by wear gauge, tolerance usually about 10%, https://www.ibtinc.com/how-to-measure-chain-stretch/ 3. Verify if the chain tension is correct and adjust if required. (inspect any looseness or movement of the chain on sprocket, tighten if necessary) 4. Verify if the chain alignment is correct and adjust if required.(by using laser alignment) 5. Check lubrication and lubricate chain if required | C01 | Pass |  |  |  | 1M | Mechanic | CS01
[5 empty] | C02 | Damaged | Replace
[5 empty] | C03 | Worn Out | Replace
[5 empty] | C04 | Rusted/ Corroded | Repair
[5 empty] | C05 | Abnormal Wear | Replace
[5 empty] | C06 | Incorrect Tension | Repair
[5 empty] | C07 | Misaligned | Repair
[5 empty] | C08 | No lubrication | Repair
[5 empty] | C98 | Fail but Fixed
[5 empty] | C99 | Fail | Troubleshoot
CHTG | M-CHTG | Chute(Grannule) | Inspect Chute(Grannule) | 1. Inspect the condition of chute for any of the following: - Cracking of the welds - Thinning of metal - Holes | C01 | Pass |  |  |  | 3M | Mechanic | CS01
[5 empty] | C02 | Damaged | Replace
[5 empty] | C03 | Abnormal Wear | Replace
[5 empty] | C04 | Not Secured | Repair
[5 empty] | C05 | Holes Detected | Repair
[5 empty] | C98 | Fail but Fixed
[5 empty] | C99 | Fail | Troubleshoot
CHTP | M-CHTP | Chute(Coater Pan) | Inspect Chute(Coater Pan) | 1. Inspect the condition of the coater pan overflow chute for any of the following: - Cracking of the welds - Thinning of metal - Holes - Hot oil leaks | C01 | Pass |  |  |  | 1M | Mechanic/Operator | CS01
[5 empty] | C02 | Damaged | Replace
[5 empty] | C03 | Abnormal Wear | Replace
[5 empty] | C04 | Leak Detected | Repair
[5 empty] | C05 | Not Secured | Repair
[5 empty] | C98 | Fail but Fixed
[5 empty] | C99 | Fail | Troubleshoot
CHUK | M-CHUK | Chuck | Inspect Chuck | 1. Inspect the locking mechanism of chuck make sure it's not broken 2. Verify the safety chuck housing is without wear. If the chuck will not stay closed, or there is evidence of metal shavings under the chuck, the housing is worn. If any of these conditions are present to the chuck, it will have to be tagged do not use under any circumstance and note and notify your supervisor of this concern before continuing with this work order. 3. Verify the safety chuck is securely mounted to the turret arm with no missing bolts. Replace if there are any missing bolts. | C01 | Pass |  |  |  | 1M | Mechanic | CS01
[5 empty] | C02 | Damaged | Replace
[5 empty] | C03 | Abnormal Wear | Replace
[5 empty] | C04 | Missing Bolts | Replace
[5 empty] | C98 | Fail but Fixed
[5 empty] | C99 | Fail | Troubleshoot
CHUT3 | M-CHUT3 | Chute | Inspect Chute | Inspect the condition of chute for any of the following: 1. Presence of material build up or material jamming. Clean if required. 2. Cracking of the welds. Repair or replace as required. 3. Holes, deformation, and damage. Repair or replace as required. 4. Loose mounting. Tighten or replace as needed. | C01 | Pass |  |  |  | 3M | Mechanic | CS01
[5 empty] | C02 | Buildup | Clean
[5 empty] | C03 | Welds cracking | Replace
[5 empty] | C04 | Holes | Replace
[5 empty] | C05 | Deformation | Replace
[5 empty] | C06 | Damage | Replace
[5 empty] | C07 | Loose mounting | Tighten
[5 empty] | C98 | Fail but Fixed
[5 empty] | C99 | Fail | Troubleshoot
CNWT | M-CNWT | Counterweight | Inspect Counterweight | 1. Ensure that counterweights are secured properly by chain or belt link. 2. Inspect the track if appliable | C01 | Pass |  |  |  | 1Y | Mechanic | CS01
[5 empty] | C02 | Not Secured | Repair
[5 empty] | C98 | Fail but Fixed
[5 empty] | C99 | Fail | Troubleshoot
COLR | M-COLR | Collar | Inspect Collar | 1. Inspect collars for any of the following: - Damage 2.Verify that the lock collars on the catenary shafts that hold the ceramic rings in place are mounted securely and with no missing set screws. | C01 | Pass |  |  |  | 3M | Mechanic | CS01
[5 empty] | C02 | Damaged | Replace
[5 empty] | C03 | Not Secured | Repair
[5 empty] | C98 | Fail but Fixed
[5 empty] | C99 | Fail | Troubleshoot
CPLG1 | M-CPLG1 | Coupling | Inspect Coupling | Inspect coupling and check for the following: 1. Screws are loose. 2. Screws are missing. If screws are found to be loose or missing then tighten them or replace as required. | C01 | Pass |  |  |  | 3M | Mechanic/ Electrician | CS01
[5 empty] | C02 | Screws loose | Replace
[5 empty] | C03 | Screws missing | Replace
[5 empty] | C98 | Fail but Fixed
[5 empty] | C99 | Fail | Troubleshoot
CTRP1 | M-CTRP1 | Coater Pan | Inspect Coater Pan | Inspect the condition of the coater pan for any of the following : - Cracking of the welds - Thinning of metal - Holes - Leaks - Damage - Worn Area Report for repair of the pan if any of the above is found. | C01 | Pass |  |  |  | 3M | Mechanic | CS01
[5 empty] | C02 | Damaged | Repair
[5 empty] | C03 | Abnormal Wear | Repair
[5 empty] | C04 | Cracks | Repair
[5 empty] | C05 | Leaks Detected | Repair
[5 empty] | C06 | Worn out | Replace
[5 empty] | C98 | Fail but Fixed
[5 empty] | C99 | Fail | Troubleshoot
CYLA | M-CYLA | Cylinder(Air) | Inspect Cylinder(Air) | Inspect cylinders for any of the following : 1. Damage 2. Leaks For internal leak detection within cylinder, check for air flow coming out of exhaust port after piston reset. This maybe carried out only if it's safe and the cylinder is accessible. For external leaks, use SDT meter for leak detection. 3.Verify the cylinders are free of debris and the cylinders move freely in and out when applying pressure to them. 4.Verify the cylinders are securely mounted to the frame base plates with no missing bolts. If any of the above is found, report for corrective actions. | C01 | Pass |  |  |  | 3M | Mechanic | CS01
[5 empty] | C02 | Damaged | Replace
[5 empty] | C03 | Leaks | Replace
[5 empty] | C04 | Not secured | Repair
[5 empty] | C05 | Missing Bolts | Replace
[5 empty] | C98 | Fail but Fixed
[5 empty] | C99 | Fail | Troubleshoot
DFLR | M-DFLR | Deflector | Inspect Deflector | Inspect the deflector for presence of build up. If build up is present then clean the deflector with scraper or liquid solvent as required. Inspect the deflector visually for excessive wear in the form of pitting. If excessive wear is observed then report for corrective action. | C01 | Pass |  |  |  | 1M | Mechanic | CS01
[5 empty] | C02 | Build up | Clean
[5 empty] | C03 | Excessive Wear | Replace
[5 empty] | C98 | Fail but Fixed
[5 empty] | C99 | Fail | Troubleshoot
DISC | M-DISC | Disc(Ceramic) | Inspect Disc(Ceramic) | 1. Inspect the ceramic tiles (on ceramic web guide rail) for any of the following: - Wear - Cracking - Thinning of material - Grooves - Broken off or missing tiles. | C01 | Pass |  |  |  | 1M | Mechanic | CS01
[5 empty] | C02 | Abnormal Wear | Replace
[5 empty] | C03 | Cracks | Replace
[5 empty] | C04 | Missing Tiles | Replace
[5 empty] | C05 | Worn out | Replace
[5 empty] | C98 | Fail but Fixed
[5 empty] | C99 | Fail | Troubleshoot
DIVD | M-DIVD | Divider | Inspect Divider | 1. Inspect the gap between roll and bottom of divider. 2. If granules start leaking then replace it. | C01 | Pass |  |  |  | 1W | Mechanic | CS01
[5 empty] | C02 | Damaged | Replace
[5 empty] | C03 | Leak Detected | Replace
[5 empty] | C98 | Fail but Fixed
[5 empty] | C99 | Fail | Troubleshoot
DMSWT | M-DMSWT | Switch(Dead Man) Test | Inspect Switch(Dead Man) Test | Inspect and test the switch to confirm if it is operational and functional. Incase of improper functioning or operation, replace or report for replacement. | C01 | Pass |  |  |  | 1Y | Licensed technician | CS01
[5 empty] | C02 | Malfunction | Repair
[5 empty] | C98 | Fail but Fixed
[5 empty] | C99 | Fail | Troubleshoot
DRUM | M-DRUM | Drum | Inspect Drum | 1. Inspect Mixing drum for any of the following: - Leaks - Damage - Corrosion 2. Clean out drum of built up paint and granule contamination. 3. Inspect chrome coating wear and measure chrome thickness if applicable | C01 | Pass |  |  |  | 1M | Mechanic | CS01
[5 empty] | C02 | Damaged | Replace
[5 empty] | C03 | Leak Detected | Replace
[5 empty] | C04 | Corroded | Repair
[5 empty] | C98 | Fail but Fixed
[5 empty] | C99 | Fail | Troubleshoot
DSBR | M-DSBR | Disk(Brake) | Inspect Disk(Brake) | 1. Inspect the discs for the following: - Wear - Breakage - Loose bolts If any of above condition is found, report for corrective action 2. Inspect the brake pad for following: - Abnormal wear (break wear indicator not visible) If above condition is found, report for corrective action | C01 | Pass |  |  |  | 1M | Mechanic | CS01
[5 empty] | C02 | Abnormal Wear | Replace
[5 empty] | C03 | Damaged | Replace
[5 empty] | C04 | Not Secured | Repair
[5 empty] | C98 | Fail but Fixed
[5 empty] | C99 | Fail | Troubleshoot
DSCP | M-DSCP | Disc and Caliper | Inspect Disc and Caliper | 1. Inspect the wear on discs and caliper and measure the thickness of brake pad. 2. If Remaining thickness is half or less than that of orginal then replace brake pads as a set | C01 | Pass |  |  |  | 1M | Mechanic | CS01
[5 empty] | C02 | Worn Out | Replace Brake Pads as a Set
[5 empty] | C03 | Abnormal Wear | Replace
[5 empty] | C04 | Damaged | Replace
[5 empty] | C98 | Fail but Fixed
[5 empty] | C99 | Fail | Troubleshoot
DUCT | M-DUCT | Ducting | Inspect Ducting | 1.Inspect the ducting for any of the following: - Holes - Cracks - Wear - Damage 2. Verify the ducting is securely fastened to its brackets and hangers, tight the bolt if any looseness found | C01 | Pass |  |  |  | 6M | Mechanic | CS01
[5 empty] | C02 | Damaged | Replace
[5 empty] | C03 | Abnormal Wear | Replace
[5 empty] | C04 | Cracks | Replace
[5 empty] | C05 | Not Secured | Replace
[5 empty] | C98 | Fail but Fixed
[5 empty] | C99 | Fail | Troubleshoot
ELBD | M-ELBD | Elevator Body | Inspect Elevator Body | Inspect the elevator body for the following conditions: 1. Damaged - Cracks, holes, thinning of material 2. Visually inspect the top and bottom chutes for the following conditioins: - Damaged - Abnormal Wear 3. Inspect shaft openings for the following conditions: - Material leaks If any of the above conditions are present report for corrective action. | C01 | Pass |  |  |  | 1M | Operator | CS01
[5 empty] | C02 | Damaged | Replace
[5 empty] | C03 | Abnormal Wear | Replace
[5 empty] | C04 | Cracks | Repair
[5 empty] | C05 | Leaks | Repair
[5 empty] | C98 | Fail but Fixed
[5 empty] | C99 | Fail | Troubleshoot
BLTE | M-BLTE | Belt(Elevator) | Inspect Belt(Elevator) | 1. Visually inspect the condition Belt(Elevator) for any following: - Surface damage such as fabric wear on sides, cracking, tears and reinforcing nylon cords - Splice damage 2. Verify the tension of the conveyor belt is set correctly and adjust if required. | C01 | Pass |  |  |  | 3M | Mechanic | CS01
[5 empty] | C02 | Belt Slipping | Repair
[5 empty] | C03 | Belt Tracking Off | Repair
[5 empty] | C98 | Fail but Fixed
[5 empty] | C99 | Fail | Troubleshoot
BLTER | M-BLTER | Belt(Elevator) | Inspect Belt(Elevator) | Alignment of Belt(Elevator) before each start-up | C01 | Pass |  |  |  | 1W | Operator/Mechanic | CR01
[5 empty] | C98 | Fail but Fixed
[5 empty] | C99 | Fail | Troubleshoot
ELHD | M-ELHD | Elevator Head | Inspect Elevator Head | 1. Visually inspect the condition of the inside of the elevator head (This will require to open up inspection doors) for any of the following: - Damaged (Thinning of material, Cracking) - Missing or loose pieces - Cracks If any damage above is found, report for corrective action | C01 | Pass |  |  |  | 1Y | Mechanic | CS01
[5 empty] | C02 | Damaged | Replace
[5 empty] | C03 | Missing Piece | Replace
[5 empty] | C04 | Cracks | Repair
[5 empty] | C98 | Fail but Fixed
[5 empty] | C99 | Fail | Troubleshoot
ENCO1 | M-ENCO1 | Encoder | Inspect Encoder | 1.Remove back end of encoder and rear housing. 2.Verify the encoder mounting screws are all securely fastened and none are missing. Replace if there are any missing screws. 3. Inpect the encoder terminals for loose connection, presence of moisture and corrsion at the contacts. If any of these are found then report for troubleshooting and corrective action. Following tasks are applicable only for encoders with shaft. These are not applicable for encoders with hollow shaft. 4. Inspect encoder shaft for wear and free movement. 5. Inspect the coupling for missing set screws. If screws are found to be missing then replace screws. If the screws are still loose then threads are damaged. In that case replace the coupling. 6. Inspect encoder coupling for wear by checking its looseness. If coupling is found to be loose then replace the coupling if needed. | C01 | Pass |  |  |  | 1Y | Electrician | CS01
[5 empty] | C02 | Damaged | Replace
[5 empty] | C03 | Missing screws or set screws | Replace
[5 empty] | C04 | Loose screw | Replace
[5 empty] | C05 | Presence of moisture | Clean
[5 empty] | C06 | Corrosion | Clean
[5 empty] | C07 | Shaft wear | Replace
[5 empty] | C98 | Fail but Fixed
[5 empty] | C99 | Fail | Troubleshoot
ENCS | M-ENCS | Enclosure | Inspect Enclosure | 1. Inspect the vibrating conveyor enclosure (structure) for any of the following: - Worn through holes - Cracking of welds - Cracking and fatigue of the steel walls and floor - Damage. | C01 | Pass |  |  |  | 1Y | Mechanic/Electrican | CS01
[5 empty] | C02 | Damaged | Replace
[5 empty] | C03 | Abnormal Wear | Replace
[5 empty] | C04 | Cracks | Replace
[5 empty] | C98 | Fail but Fixed
[5 empty] | C99 | Fail | Troubleshoot
ESTP | M-ESTP | E-Stop | Inspect E-Stop | 1. Check operation of the E-STOPS If E-stop doesn't function properly, report for corrective action | C01 | Pass |  |  |  | 1Y | Electrician | CS01
[5 empty] | C02 | E-stop Malfunctioning | Repair
[5 empty] | C98 | Fail but Fixed
[5 empty] | C99 | Fail | Troubleshoot
EXTD | M-EXTD | Extrusion Die | Inspect Extrusion Die | Visually inspect the extrusion die for following: - leak of material - scratches - dents - cracks Report for troubleshooting and corrective action if any of above observed. | C01 | Pass |  |  |  | 8Y | Mechanic | CS01
[5 empty] | C02 | Leaks | Replace
[5 empty] | C03 | Cracks/ scratches/ dents | Replace
[5 empty] | C98 | Fail but Fixed
[5 empty] | C99 | Fail | Troubleshoot
FANM1 | M-FANM1 | Fan(Motor) | Inspect Fan(Motor) | Inspect condition of the cooling fan for any kind of damage/crack If wear or crack found, replace the fan or report for replacement. | C01 | Pass |  |  |  | 3M | Electrician | CS01
[5 empty] | C02 | Damaged | Replace
[5 empty] | C03 | Cracked | Replace
[5 empty] | C98 | Fail but Fixed
[5 empty] | C99 | Fail | Troubleshoot
FANN | M-FANN | Fan | Inspect Fan | 1. Inspect the Fan for any of the following: - Wear - Cracking of welds - Deformation of fan balde - Damage 2. Clean the dust off the Fan | C01 | Pass |  |  |  | 3M | Mechanic | CS01
[5 empty] | C02 | Damaged | Replace
[5 empty] | C03 | Abnormal Wear | Replace
[5 empty] | C04 | Cracks | Replace
[5 empty] | C98 | Fail but Fixed
[5 empty] | C99 | Fail | Troubleshoot
BARF1 | M-BARF1 | Flight Bar | Inspect Flight Bar | 1. Inspect the condition of the flight bar for any of the following: - Cracking - Unevenness in the length - Worn grooves | C01 | Pass |  |  |  | 1M | Mechanic | CS01
[5 empty] | C02 | Damaged | Replace
[5 empty] | C03 | Abnormal Wear | Replace
[5 empty] | C98 | Fail but Fixed
[5 empty] | C99 | Fail | Troubleshoot
GUIF | M-GUIF | Guide(FIFE) | Inspect Guide(FIFE) | Inspect and test the sensor function | C01 | Pass |  |  |  | 1W | Electrician | CS01
[5 empty] | C98 | Fail but Fixed
[5 empty] | C99 | Fail | Troubleshoot
FINS | M-FINS | Fins | Inspect Fins | Inspect the Fins for the following: 1. Remove the buildup If build up is present then clean the fin. 2. Fin is inserted correctly upto the botom. Adjust / insert the fin correctly if required. | C01 | Pass |  |  |  | 1M | Mechanic | CS01
[5 empty] | C02 | Build up | Clean
[5 empty] | C03 | Incorrect Position | Repair
[5 empty] | C98 | Fail but Fixed
[5 empty] | C99 | Fail | Troubleshoot
FLAB | M-FLAB | Filter(Air Bag) | Inspect Filter(Air Bag) | 1.Inspect air bags for any of the following: - Leaks - Damage - Abrasion - Clogging - Chemical Corrosion 2. If air bag is clogged then clean or replace 3. Reseal the access door after every replacement 4. UV dye test to reflect the dust to spot airbag wear and crack 5. Coin attached by nylon coil to test buildup/leak | C01 | Pass |  |  |  | 3M | Mechanic | CS01
[5 empty] | C02 | Leaks | Replace
[5 empty] | C03 | Damaged | Replace
[5 empty] | C04 | Clogged | Replace
[5 empty] | C05 | Corroded | Replace
[5 empty] | C06 | Worn out | Replace
[5 empty] | C07 | Cracks | Replace
[5 empty] | C98 | Fail but Fixed
[5 empty] | C99 | Fail | Troubleshoot
FLDC | M-FLDC | Filter(Dust Collector) | Inspect Filter(Dust Collector) | 1.Inspect Filters for any of the following: - Leaks - Damage - Clogging. 2. If filter is clogged then clean or replace the filter. | C01 | Pass |  |  |  | 3M | Mechanic | CS01
[5 empty] | C02 | Leak Detected | Repair
[5 empty] | C03 | Damaged | Replace
[5 empty] | C04 | Clogged | Replace
[5 empty] | C98 | Fail but Fixed
[5 empty] | C99 | Fail | Troubleshoot
FLNC1 | M-FLNC1 | Flange(Ceramic) | Inspect Flange(Ceramic) | 1. Inspect the ceramic flange plate (on ceramic web guide rail) for any of the following: - Wear - Cracking - Thinning of material - Grooves - Broken off or missing plate. - Verify if the flange plates of rolls are parallel to each others. If flange plates not parallel, replace and realign the flange plate. | C01 | Pass |  |  |  | 1M | Mechanic | CS01
[5 empty] | C02 | Abnormal Wear | Replace
[5 empty] | C03 | Worn Out | Replace
[5 empty] | C04 | Damaged | Replace
[5 empty] | C05 | Not Secured | Repair
[5 empty] | C06 | Not Parallel | Replace
[5 empty] | C98 | Fail but Fixed
[5 empty] | C99 | Fail | Troubleshoot
FLTH | M-FLTH | Filter(HVAC) | Inspect Filter(HVAC) | 1. Gather Tools, Filter and PPE Required. 2. Lockout Equipment. 3. Open Equipment Panel and complete visual inspection. 4. Replace filter. 5. Check for loose connections and damage to wiring. 6. Clean up panel and equipment as needed. 7. Remove lock and return power to unit. | C01 | Pass |  |  |  | 1M | Contractor/Mechanic | CS01
[5 empty] | C02 | Damaged | Replace
[5 empty] | C03 | Loose Connection | Replace
[5 empty] | C98 | Fail but Fixed
[5 empty] | C99 | Fail | Troubleshoot
FNGD | M-FNGD | Finger(Diverter) | Inspect Finger(Diverter) | 1.Inspect the diverter finger assembly for any of the following: - Wear - Damage. | C01 | Pass |  |  |  | 1W | Mechanic | CS01
[5 empty] | C02 | Damaged | Replace
[5 empty] | C03 | Abnormal Wear | Replace
[5 empty] | C98 | Fail but Fixed
[5 empty] | C99 | Fail | Troubleshoot
FRAM | M-FRAM | Frame | Inspect Frame | Visually inspect the condition of the frame for any of the following: - Cracking of the welds - Damage to the frame If any of the above is found, report for corrective action | C01 | Pass |  |  |  | 6M | Mechanic | CS01
[5 empty] | C02 | Damaged | Repair
[5 empty] | C03 | Integrity Loss | Repair
[5 empty] | C04 | Worn Out | Replace
[5 empty] | C05 | Not Secured | Repair
[5 empty] | C98 | Fail but Fixed
[5 empty] | C99 | Fail | Troubleshoot
FTNA | M-FTNA | Fitting(Air) | Inspect Fitting(Air) | If not accessible 1.Inspect the fittings for any of the following: - Crack - Damage. 2. Use Ultrasonic device to detect leak | C01 | Pass |  |  |  | 3M | Mechanic | CS01
[5 empty] | C02 | Cracks | Replace
[5 empty] | C03 | Damaged | Replace
[5 empty] | C04 | Leaks Detected | Repair
[5 empty] | C98 | Fail but Fixed
[5 empty] | C99 | Fail | Troubleshoot
FTNL | M-FTNL | Fitting(Liquid) | Inspect Fitting(Liquid) | If not accessible 1.Inspect the fittings for any of the following: - Leaks - Crack - Damage | C01 | Pass |  |  |  | 3M | Mechanic | CS01
[5 empty] | C02 | Leaks | Replace
[5 empty] | C03 | Cracks | Replace
[5 empty] | C04 | Damaged | Replace
[5 empty] | C98 | Fail but Fixed
[5 empty] | C99 | Fail | Troubleshoot
GAGT | M-GAGT | Gauge(Temperature) | Inspect Gauge(Temperature) | Calibrate temperature gauge | C01 | Pass |  |  |  | 6M | Mechanic | CS01
[5 empty] | C98 | Fail but Fixed
[5 empty] | C99 | Fail | Troubleshoot
GATE | M-GATE | Gate | Inspect Gate | 1. Visually inspect the condition of the slide plate for any of following: - looseness - excessive groove | C01 | Pass |  |  |  | 3M | Mechanic | CS01
[5 empty] | C02 | Not Secured | Repair
[5 empty] | C03 | Excessive groove | Replace
[5 empty] | C98 | Fail but Fixed
[5 empty] | C99 | Fail | Troubleshoot
GKTE | M-GKTE | Gasket(Explosion) | Inspect Gasket(Explosion) | 1. Visually check explosion gasket for integrity 2. Record findings and forward filled out checklist to maintenance planner | C01 | Pass |  |  |  | 1W | Operator | CS01
[5 empty] | C02 | Integrity Loss | Repair
[5 empty] | C98 | Fail but Fixed
[5 empty] | C99 | Fail | Troubleshoot
GLNP | M-GLNP | Gland(Packing) | Inspect Gland(Packing) | 1. Inspect the Gland(Packing) for leakage. If leakage is observed, tighten packing. 2. If leakage still persists then replace Gland(Packing). | C01 | Pass |  |  |  | 1M | Mechanic | CR01
[5 empty] | C02 | Leak | Repair
[5 empty] | C03 | Excessive leak | Replace
[5 empty] | C98 | Fail but Fixed
[5 empty] | C99 | Fail | Troubleshoot
GNTRT | M-GNTRT | Generator | Inspect Generator | 1. Inspect the generator for following - Oil leak - Coolant leak If leak is found as above, report for troubleshooting and corrective action 2. - Oil level low If oil level is found low, top it up. 3. - Coolant level low If coolant level is found low, top it up. Inspect the condition of generator as following: 4. Turn off circuit breakers/ swithches in emergency lighting/ power panel. 5. Start the generator by moving mode switch from auto to manual. 6. Turn the transfer switch to generator power. 7. Check and record voltage in each of the three phases and check if it meets specifications. 8. Check that RPM of generator is as specified. 9. Turn on the circuit breakers / switches for the emergency lighting/ power panel. 10. Test that the generator is functioning correctly by walking through the areas in the plant which are lighted through this generator during emergency and check that the lighting is on. If a problem is found in any of above , report for corrective action. | C01 | Pass |  |  |  | 1M | Electrician | CS01
[5 empty] | C02 | Leak Detected | Repair
[5 empty] | C03 | Oil level low | Replenish
[5 empty] | C04 | Coolant level low | Replenish
[5 empty] | C05 | Voltage not meeting specifications | Troubleshoot
[5 empty] | C06 | RPM of generator not meeting specifications | Troubleshoot
[5 empty] | C07 | Not Lighting | Repair
[5 empty] | C98 | Fail but Fixed
[5 empty] | C99 | Fail | Troubleshoot
GRBX | M-GRBX | GearBox | Inspect GearBox | Inspect the gearbox for the following conditions: 1. Low oil level - Check the gearbox oil level at the sight glass/tube/gauge to determine any leakage. If sight glass/tube/gauge is not present then determine the oil level by using a dip stick or other means. - If oil level is sufficiently low then determine any leaks from the casing, seals and sight glass or tube. If leaks are found, report for corrective action. - If there are no leaks found, fill gearbox with the appropriate gearbox oil and record the amount added. | C01 | Pass |  |  |  | 1M | Mechanic | CS01
[5 empty] | C02 | Leaks | Repair
[5 empty] | C03 | Abnormal movement/vibration/unsual noise | Repair
[5 empty] | C98 | Fail but Fixed
[5 empty] | C99 | Fail | Troubleshoot
GUAR | M-GUAR | Guard | Inspect Guard | Inspect the guard(if present) for any of the following conditions: 1. Presence of dust, dirt and materail buildup If any of the above is observed, clean(if possible and safe) or report for corrective action 2. Damage If damage is observed, report for corrective action 3. Looseness If the guard is loose, tighten it 4. Safety concern If any safety concern is observed, report for immediate corrective action. | C01 | Pass |  |  |  | 3M | Mechanic | CS01
[5 empty] | C02 | Damaged | Repair
[5 empty] | C03 | Integrity Loss | Repair
[5 empty] | C04 | Not Secured | Repair
[5 empty] | C98 | Fail but Fixed
[5 empty] | C99 | Fail | Troubleshoot
GUID1 | M-GUID1 | Guide | Inspect Guide | 1. Inspect the guides for any of the following: -Build up. If build up is present then clean the guide. - Wear/Grooves - Damage If any of the above is found, report for corrective action. 2. Verify the guides are securely fastened to the frame. Tighten fasteners or replace as required. 3. Inspect the alignment of the guide. If the guide is misaligned with respect to the paired guide (Incorrect angle, centre line of product flow, location) then readjust and secure the alignment. 4. Inspect the internal distance between the paired guides. If the distance is found to be out of tolerance, then report for corrective action. | C01 | Pass |  |  |  | 1M | Operator | CS01
[5 empty] | C02 | Abnormal Wear | Replace
[5 empty] | C03 | Worn Out | Replace
[5 empty] | C04 | Damaged | Replace
[5 empty] | C05 | Not Secured | Repair
[5 empty] | C06 | Misaligned | Realign
[5 empty] | C07 | Reduced distance between guides | Repair
[5 empty] | C98 | Fail but Fixed
[5 empty] | C99 | Fail | Troubleshoot
HKYS | M-HKYS | Hockey Stick | Inspect Hockey Stick | Inspect the gap between the roll and bottom of Hockey Stick for presence of granule leaks. If gap is out of limit or leakage of granules is observed, report for corrective action | C01 | Pass |  |  |  | 1Y | Operator | CS01
[5 empty] | C02 | Gap out of limit | Replace
[5 empty] | C03 | Leaks | Replace
[5 empty] | C98 | Fail but Fixed
[5 empty] | C99 | Fail | Troubleshoot
HDSK1 | M-HDSK1 | Holder(Slitter Knife) | Inspect Holder(Slitter Knife) | 1. Inspect the slitter knife holders for any of the following: - Wear - Damage 2. Also,Verify all slitter knives assemblies are secured with no missing bolts. | C01 | Pass |  |  |  | 1M | Operator | CS01
[5 empty] | C02 | Damaged | Replace
[5 empty] | C03 | Abnormal Wear | Replace
[5 empty] | C98 | Fail but Fixed
[5 empty] | C99 | Fail | Troubleshoot
HOOD | M-HOOD | Hood | Inspect Hood | Inspect the Hood for following: - Crack - Use flow meter to verify if the face velocity is acceptable If any of above is observed, report for corrective action | C01 | Pass |  |  |  | 6M | Mechanic | CS01
[5 empty] | C02 | Cracks | Replace
[5 empty] | C03 | Not acceptable face velocity | Troubleshoot
[5 empty] | C98 | Fail but Fixed
[5 empty] | C99 | Fail | Troubleshoot
HOPP | M-HOPP | Hopper | Inspect Hopper | Inspect the chutes, divider plates and hopper for following: 1. Presence of Build-up. If build up is present, clean as required. 2. Physical damage, Worn areas, Leakage If any of the above is present, report for corrective action. | C01 | Pass |  |  |  | 6M | Mechanic/Operator | CS01
[5 empty] | C02 | Damaged | Replace
[5 empty] | C03 | Leaks | Repair
[5 empty] | C98 | Fail but Fixed
[5 empty] | C99 | Fail | Troubleshoot
HOSF | M-HOSF | Hose(Flex) | Inspect Hose(Flex) | Inspect the flex hose for the following conditions: 1. Damage (cracks, cuts, corrosion) 2. Leak If any of above is found, report for troubleshooting and corrective action | C01 | Pass |  |  |  | 3M | Mechanic | CS01
[5 empty] | C02 | Damaged | Repair
[5 empty] | C03 | Leak | Repair
[5 empty] | C98 | Fail but Fixed
[5 empty] | C99 | Fail | Troubleshoot
HOSG1 | M-HOSG1 | Hose(Granule) | Inspect Hose(Granule) | Check the hose for the following conditions: 1. Over stretch Inspect/measure the length of the hose that inserts into the hopper/pipe. After inspecting the length, if the hose shows a stretch of 2" or more as compared to it's base length then the hose is over stretched. In that case, replace the hose. | C01 | Pass |  |  |  | 3M | Mechanic | CS01 |  | Kavoos to provide value allowed for stretch- confirmed 2 inches is sufficient
[5 empty] | C02 | Over stretched | Replace
[5 empty] | C98 | Fail but Fixed
[5 empty] | C99 | Fail | Troubleshoot
HOSGR | M-HOSGR | Hose(Granule) | Inspect Hose(Granule) | 1. Inspect the Hoses for any of the following: - Worn areas - Damage - Loosely attached - Leak - Kink 2. If there's any worn through areas or damage then replace them. 3. If hose is loosely attached to the connector/nozzle then tighten it. 4. Apply drop test to confirm if it runs continuously If not, inspect the hose for clogging or damage | C01 | Pass |  |  |  | 1W | Mechanic | CR01 |  | Change to HOSG2. To be discussed with Arthur. Explore transparent hoses and confirm SDT
[5 empty] | C02 | Clogged | Clean
[5 empty] | C03 | Damaged | Replace
[5 empty] | C04 | Drop test failed | Troubleshoot
[5 empty] | C98 | Fail but Fixed
[5 empty] | C99 | Fail | Troubleshoot
HOSO | M-HOSO | Hose(Oscillator) | Inspect Hose(Oscillator) | 1. Verify all hose spouts are securely attached to the oscillator. Inspect the spouts for any worn areas. If any worn areas are present record your findings. 2. Verify all hoses for the oscillator are secured to the spouts and inspect all hoses for worn spots and any physical damage. If theirs any worn spots or damage present record your findings. If necessary replace hose. 3. If hoses for spouts and oscillator are not attached securely, tighten it to the required torque | C01 | Pass |  |  |  | 1M | Mechanic | CS01
[5 empty] | C02 | Abnormal Wear | Replace
[5 empty] | C03 | Damaged | Replace
[5 empty] | C04 | Leak Detected | Repair
[5 empty] | C05 | Not Secured | Repair
[5 empty] | C98 | Fail but Fixed
[5 empty] | C99 | Fail | Troubleshoot
HOSP | M-HOSP | Hose(Pneumatic) | Inspect Hose(Pneumatic) | 1. Inspect the Hoses for any of the following: - Worn areas - Damage - Loosely attached - Leak - Kink 2. If there's any worn through areas or damage then replace them. 3. If hose is loosely attached to the connector/nozzle then tighten it. | C01 | Pass |  |  |  | 3M | Mechanic | CS01
[5 empty] | C02 | Abnormal Wear | Replace
[5 empty] | C03 | Damaged | Replace
[5 empty] | C04 | Leak Detected | Repair
[5 empty] | C05 | Not Secured | Repair
[5 empty] | C06 | Worn out | Replace
[5 empty] | C98 | Fail but Fixed
[5 empty] | C99 | Fail | Troubleshoot
HOUF1 | M-HOUF1 | Housing(Fan) | Inspect Housing(Fan) | 1.Inspect the condition of the blower fan housing for any of the following: - Corrosion - Cracks - Air Leaks | C01 | Pass |  |  |  | 3M | Mechanic | CS01
[5 empty] | C02 | Damaged | Replace
[5 empty] | C03 | Corroded | Replace
[5 empty] | C04 | Cracks | Replace
[5 empty] | C05 | Leak Detected | Replace
[5 empty] | C98 | Fail but Fixed
[5 empty] | C99 | Fail | Troubleshoot
TNKH1 | M-TNKH1 | Tank(Hydraulic) | Inspect Tank(Hydraulic) | 1. Check oil level in Hydraulic tank is at the level line on the sight tube. 2. If oil level is low, check and report any leaks from the casing, seals and sight tube. 3. If no leaks are found fill hydraulic tank with the appropriate hydraulic oil, and record the amount added. | C01 | Pass |  |  |  | 1W | Mechanic | CS01
[5 empty] | C02 | Leak Detected | Repair
[5 empty] | C98 | Fail but Fixed
[5 empty] | C99 | Fail | Troubleshoot
HTRE | M-HTRE | Heater(Electric) | Inspect Heater(Electric) | Resistance of Heaters. i. Insulation resistance between Heating Element and Outer Body. Using an ohm meter/ Megger, take a resistance reading between the Heating element and the body of the heater. If the resistance is below limits then report for immediate replacement of Heaters. ii. Ground Resistance of Heaters. Measure the resistance reading from each end of element to ground. If the resistance is below limits then report for immediate replacement. | C01 | Pass |  |  |  | 1Y | Electrician | CS01
[5 empty] | C02 | Resistance above limits | Replace
[5 empty] | C98 | Fail but Fixed
[5 empty] | C99 | Fail | Troubleshoot
HYSY | M-HYSY | Hydraulic System | Inspect Hydraulic System | 1. Monitor the pressure for hydraulic system. 2. If pressure is higher or lower then the set range, then report for troubleshooting. 3. Inspect that there is no oil leakage in hydraulic system. | C01 | Pass |  |  |  | 1W | Mechanic | CS01
[5 empty] | C02 | Leak Detected | Repair
[5 empty] | C98 | Fail but Fixed
[5 empty] | C99 | Fail | Troubleshoot
ROIC1 | M-ROIC1 | Roller(Idler, Conveyor) | Inspect Roller(Idler, Conveyor) | 1. Inspect a suitable sample of roller(idler, conveyor) under the belt for any of the following: - Excessive wear - Grooves - Nicks - Holes - Unevenness in the length of the roller(idler, conveyor) If any of the above is found, report for corrective action for the entire population of roller(idler, conveyor). 2. Check if the roller(idler, conveyor) from the sample spin freely. If rollers do not spin freely then lubricate entire population of roller(idler, conveyor). 3. If the roller(idler, conveyor) still does not spin freely then report for replacement. | C01 | Pass |  |  |  | 3M | Mechanic | CS01
[5 empty] | C02 | Damaged | Replace
[5 empty] | C03 | Abnormal Wear | Replace
[5 empty] | C04 | Worn out | Replace
[5 empty] | C05 | Holes Detected | Repair
[5 empty] | C98 | Fail but Fixed
[5 empty] | C99 | Fail | Troubleshoot
JNSL | M-JNSL | Joint(Swivel) | Inspect Joint(Swivel) | 1.Inspect the the joint(swivel) for any of the following. - Wear - Damage - Looseness 2. If the joint(swivel) are loose, then tighten it as required. | C01 | Pass |  |  |  | 3M | Mechanic | CS01
[5 empty] | C02 | Damaged | Replace
[5 empty] | C03 | Abnormal Wear | Replace
[5 empty] | C04 | Not secured | Repair
[5 empty] | C98 | Fail but Fixed
[5 empty] | C99 | Fail | Troubleshoot
JNTP | M-JNTP | Joint(Pipe) | Inspect Joint(Pipe) | 1.Inspect the connectors for any of the following: - fluid - Damage | C01 | Pass |  |  |  | 3M | Mechanic | CS01
[5 empty] | C02 | Damaged | Replace
[5 empty] | C03 | Fluid Detected | Repair
[5 empty] | C98 | Fail but Fixed
[5 empty] | C99 | Fail | Troubleshoot
JUNC | M-JUNC | Junction Box | Inspect Junction Box | Remove cover and visually inspect all junction boxes from inside and the gaskets. Inspect for moisture or condensation. If moisture or condensation is found, troubleshoot the source and implement corrective action (such as replacing the gasket, installation of a desiccant) or report for trouble shooting/ corrective action. If gaskets are found to be deteriorated then replace the gaskets. | C01 | Pass |  |  |  | 3M | Electrician | CS01
[5 empty] | C02 | Moisture | Replace
[5 empty] | C03 | Condensation | Replace
[5 empty] | C04 | Deterioration | Replace
[5 empty] | C98 | Fail but Fixed
[5 empty] | C99 | Fail | Troubleshoot
KFDT | M-KFDT | Knife(Dragon Tooth) | Inspect Knife(Dragon Tooth) | Inspect wear, damage abnormal teeth shape of knives gap out of recommended tolerances If any of above is observed, report for corrective action | C01 | Pass |  |  |  | 1W | Mechanic | CS01
[5 empty] | C02 | Damaged | Replace
[5 empty] | C03 | Abnormal Wear | Replace
[5 empty] | C04 | Gap Out of Tolerance | Repair
[5 empty] | C05 | Shape of the knife | Replace
[5 empty] | C98 | Fail but Fixed
[5 empty] | C99 | Fail | Troubleshoot
KFNC | M-KFNC | Knife(Non Carbide) | Inspect Knife(Non Carbide) | 1. Inspect blade for following - Abnormal wear - Damage(chipping, crack, dent) of knives 2. If any of ther conditions as above are present, replace the knife along with the bolts. 2. Inspect gap bewteen cutting edge of knife and anvil roll, by using a feeler gauge. | C01 | Pass |  |  |  | 1W | Mechanic | CS01
[5 empty] | C02 | Damaged | Replace
[5 empty] | C03 | Abnormal Wear | Replace
[5 empty] | C04 | Knife Missing | Replace
[5 empty] | C98 | Fail but Fixed
[5 empty] | C99 | Fail | Troubleshoot
KNFC | M-KNFC | Knife(Pattern Cutter)(Carbide) | Inspect Knife(Pattern Cutter)(Carbide) | 1. Inspect blade for following - abnormal wear - damage(chipping, crack, dent) of knives 2. If any of ther conditions as above are present, replace the knife along with the bolts. 2. Inspect gap bewteen cutting edge of knife and anvil roll, by using a feeler gauge. 3. If gap is less than 0.004" thou or greater than 0.006", re gap the cylinder within the requried tolerance. | C01 | Pass |  |  |  | 1W | Mechanic | CS01
[5 empty] | C02 | Damaged | Replace
[5 empty] | C03 | Abnormal Wear | Replace
[5 empty] | C04 | Knife Missing | Replace
[5 empty] | C05 | Gap Out of Tolerance | Repair
[5 empty] | C98 | Fail but Fixed
[5 empty] | C99 | Fail | Troubleshoot
KNIF | M-KNIF | Knife | Inspect Knife | 1. Inspect the knife for any of the following: - Damage (cracks, chipping, dent) - Abnormal wear 2. If any of the conditions as above are present, replace the knife along with the bolts. 3. Inspect for Looseness of bolts (tighten or replace bolts if required) | C01 | Pass |  |  |  | 1W | Mechanic | CS01
[5 empty] | C02 | Damaged | Replace
[5 empty] | C03 | Abnormal Wear | Replace
[5 empty] | C04 | Knife Missing | Replace
[5 empty] | C05 | Gap Out of Tolerance | Repair
[5 empty] | C98 | Fail but Fixed
[5 empty] | C99 | Fail | Troubleshoot
KNIV | M-KNIV | Knives | Inspect Knives | Inspect knives for wear, damage or chips. If wear or damage is observed, report for replacement. | C01 | Pass |  |  |  | 1W | Mechanic/Operator | CS01
[5 empty] | C02 | Damaged | Replace
[5 empty] | C98 | Fail but Fixed
[5 empty] | C99 | Fail | Troubleshoot
KNKR | M-KNKR | Knocker | Inspect Knocker | 1.Visually inspect the condition of the Discharge bridge tail knocker for any of the following: - Broken off pieces - Cracking - Splitting - Length of tail knocker short | C01 | Pass |  |  |  | 3M | Mechanic | CS01
[5 empty] | C02 | Damaged | Replace
[5 empty] | C03 | Worn Out | Replace
[5 empty] | C04 | Abnormal Wear | Replace
[5 empty] | C98 | Fail but Fixed
[5 empty] | C99 | Fail | Troubleshoot
LIDS | M-LIDS | Lid | Inspect Lid | 1. Inspect lids for any of the following: - Damage 2. Verify the trough lids are securely mounted with no missing bolts. Replace if there is any missing bolts. | C01 | Pass |  |  |  | 3M | Mechanic | CS01
[5 empty] | C02 | Damaged | Replace
[5 empty] | C03 | Not Secured | Repair
[5 empty] | C98 | Fail but Fixed
[5 empty] | C99 | Fail | Troubleshoot
LINK | M-LINK | Master Link | Inspect Master Link | 1. Inspect master link for any of the following: - Abnormal wear. 2. Check that the keeper on the master link is in place | C01 | Pass |  |  |  | 1M | Mechanic | CS01
[5 empty] | C02 | Abnormal Wear | Replace
[5 empty] | C03 | Damaged | Replace
[5 empty] | C98 | Fail but Fixed
[5 empty] | C99 | Fail | Troubleshoot
LNDR | M-LNDR | Linear Drive | Inspect Linear Drive | Inspect the linear drive for following: 1. groove / nick on the rail 2. presence of metal particles in sample of lubricant if any of above is observed, report for corrective action | C01 | Pass |  |  |  | 1M | Mechanic | CS01
[5 empty] | C02 | Damaged | Replace
[5 empty] | C03 | Presence of Metal Particles | Repair
[5 empty] | C98 | Fail but Fixed
[5 empty] | C99 | Fail | Troubleshoot
LODC | M-LODC | Load Cell | Inspect Load Cell | 1. Visually inspect load cell supports for any damage or crack. If any of these conditions are found, implement corrective action or report for the same. 2. Inspect bolts/nuts, including any installed mounting brackets for tightness and tighten/ replace if found loose | C01 | Pass |  |  |  | 1W | Electrician | CS01
[5 empty] | C02 | Damaged | Replace
[5 empty] | C03 | Crack | Replace
[5 empty] | C04 | Loose bolts | Replace
[5 empty] | C98 | Fail but Fixed
[5 empty] | C99 | Fail | Troubleshoot
LODCT | M-LODCT | Load Cell Test | Inspect Load Cell Test | Standard Load Test: Ensure normal operating load conditions for the load cell. Put a standard test load (or use a Fish scale with buckle or a Crane scale with a chain block) on load cell and ensure that the load reading on the HMI matches this load within specified tolerance limits. If the load reading on HMI is out of the specified tolerance limits then troubleshoot or report for corrective action (such as recallibration). | C01 | Pass |  |  |  | 3M | Electrician | CS01
[5 empty] | C98 | Fail but Fixed
[5 empty] | C99 | Fail | Troubleshoot
LUBA | M-LUBA | Lubricator(Automatic) | Inspect Lubricator(Automatic) | 1.Inspect Lubricator for any of the following: - Leaks - Damage 2. Check the oil level in the lubricator. If oil level is low then fill the lubricator. | C01 | Pass |  |  |  | 1Y | Electrician | CS01
[5 empty] | C02 | Leaks | Replace
[5 empty] | C03 | Damaged | Replace
[5 empty] | C98 | Fail but Fixed
[5 empty] | C99 | Fail | Troubleshoot
LUGS | M-LUGS | Lug | Inspect Lug | 1. Inspect the condition of the lugs and check off any of the following: - Cracked welds - Damage/deformation - Excessive wear If any of above is found, report for corrective action. 2. Inspect the bolts/pins for tightness. If any bolt/pin is found to be lose, then replace. 3. Loss of integrity (distortion, misalignment with respect to shingle) If the above is found, replace the lug | C01 | Pass |  |  |  | 3M | Mechanic | CS01
[5 empty] | C02 | Damaged | Replace
[5 empty] | C03 | Abnormal Wear | Replace
[5 empty] | C98 | Fail but Fixed
[5 empty] | C99 | Fail | Troubleshoot
MNDS | M-MNDS | Mandrel Shaft | Inspect Mandrel Shaft | 1. Inspect the condition of the plastic wrap fil air mandrel and check off any of the following: - Damage - Integrity Loss | C01 | Pass |  |  |  | 1M | Mechanic | CS01
[5 empty] | C02 | Damaged | Replace
[5 empty] | C03 | Integrity Loss | Repair
[5 empty] | C98 | Fail but Fixed
[5 empty] | C99 | Fail | Troubleshoot
MNFD | M-MNFD | Manifold | Inspect Manifold | 1. Inspect the condition of the air jet manifold for any of the following: - Air leaks - Moisture in lines - Damage 2. Verify the dust collector bag blow down system is operating correctly. | C01 | Pass |  |  |  | 1M | Mechanic | CS01
[5 empty] | C02 | Damaged | Replace
[5 empty] | C03 | Leak Detected | Replace
[5 empty] | C98 | Fail but Fixed
[5 empty] | C99 | Fail | Troubleshoot
MOTS | M-MOTS | Motor(Servo) | Inspect Motor(Servo) | Inspect servo motor and check for the following: 1. Bolts are loose. 2. Bolts are missing. If Bolts are found to be loose then tighten them or replace as required. | C01 | Pass |  |  |  | 3M | Electrician | CS01
[5 empty] | C02 | Loose bolt | Replace
[5 empty] | C03 | Missing bolt | Replace
[5 empty] | C98 | Fail but Fixed
[5 empty] | C99 | Fail | Troubleshoot
MTAC1 | M-MTAC1 | Motor(AC) | Inspect Motor(AC) | Inspect the motor as under : 1. Fan (Motor) and housing - Inspect the Fan and housing for presence of dust, dirt, buildup. If dust, dirt, build up is present then Clean the motor housing and the fan as required. - Inspect condition of the cooling fan for any kind of damage/crack. If damage or crack is found, replace the fan or report for replacement. 2. Power Cable Inspect the the power cables for following conditions: - Cuts, kinks, looseness. - Interference with other parts If cuts are found then report for replacement. If kinks are found then straighten the cable. If cable is loose then secure it. If cable has interference then remove it. 3. Junction Box: Remove cover and visually inspect motor junction box from inside and the gasket for following conditions: - Signs of moisture, condensation. deterioration of gasket. If above conditions are found then troubleshoot the source and implement corrective action (such as replacing the gasket, installation of a desiccant) or report for trouble shooting/ corrective action. If gaskets are found to be deteriorated then replace the gaskets. 4. Bolts Inspect the Bolts for following conditions: - looseness of the bolt by checking the alignment of the match mark (if it is in place), otherwise check manually for looseness. Tighten bolts (if required) to te specified torqure. If bolts are failed then replace or request for replacement While replacing bolt, please ensurethat bolt is torqued to required specification and also a match mark is made on bolt head and body and washer. If bolts and nuts loosen repeatedly even after proper torqueing, then consider using Bellville washer or NordLock wedge washer with proper torque to prevent future loosening. | C01 | Pass |  |  |  | 3M | Electrician | CS01
[5 empty] | C02 | Fan(Motor) Failure | Repair
[5 empty] | C03 | Power Cable Failure | Repair
[5 empty] | C04 | Junction Box Failure | Repair
[5 empty] | C05 | Bolt Failure | Repair
[5 empty] | C98 | Fail but Fixed
[5 empty] | C99 | Fail | Troubleshoot
MXRS | M-MXRS | Mixer(Static) | Inspect Mixer(Static) | Open the Mixer, clean the inside and remove all build-up Inspect the Mixer for following: Damage (cracks, cuts, corrosion) If any of above is observed, report for troubleshooting and corrective action Looseness Tighten if required. | C01 | Pass |  |  |  | 3M | Mechanic | CS01
[5 empty] | C02 | Damaged | Replace
[5 empty] | C03 | Loose | Repair
[5 empty] | C98 | Fail but Fixed
[5 empty] | C99 | Fail | Troubleshoot
OGBX1 | M-OGBX1 | Oil(Gearbox) | Inspect Oil(Gearbox) | Draw a suitable sample of lubricant in a sampling container. Send the sample for analysis, implement recommendations of the analysis | C01 | Pass |  |  |  | 1Y | Mechanic | CS01
[5 empty] | C02 | Leaks | Repair
[5 empty] | C98 | Fail but Fixed
[5 empty] | C99 | Fail | Troubleshoot
PANL | M-PANL | Panel(Electric) | Inspect Panel(Electric) | 1. Gather Tools and PPE Required. 2. Lockout Equipment. 3. Open Equipment Panel and complete visual inspection. 4. Check for loose connections and damage to wiring, drives,relays and components 5. Clean up panel and equipment as needed. 6. Remove lock and return power to panel. | C01 | Pass |  |  |  | 3M | Electrician | CS01
[5 empty] | C02 | Damaged | Replace
[5 empty] | C03 | Loose connection | Replace
[5 empty] | C98 | Fail but Fixed
[5 empty] | C99 | Fail | Troubleshoot
PANS | M-PANS | Pan | Inspect Pan | 1. Inspect the condition of the coater pan for any of the following : - Cracking of the welds - Thinning of metal - Holes - Leaks - Damage - Worn Area | C01 | Pass |  |  |  | 3M | Mechanic | CS01
[5 empty] | C02 | Damaged | Repair
[5 empty] | C03 | Leak Detected | Repair
[5 empty] | C04 | Weld Cracks | Repair
[5 empty] | C05 | Integrity Loss | Repair
[5 empty] | C98 | Fail but Fixed
[5 empty] | C99 | Fail | Troubleshoot
PBAR1 | M-PBAR1 | Puddle Bar | Inspect Puddle Bar | If the bar is a sqare bar, inspect the following after cleaning the bar as required. - The squareness of the puddle bar with respect to the caliper roll in both the horizontal and vertical directions on both the drive side and the operator side If the squareness is beyond 0.001", then realign the bar or replace - Tightness of bolts. If bolts are not tight then tighten or replace as required. - Surface wear and damage. If the bar surface is worn out abnormally or damaged then replace. If the bar is a roll, inspect the following after cleaning the roll as required. - Movement of the bar by turning the bearings. If bearings are not free then replace. - Tightness of bearing mounting bolts. If bolts are not tight then tighten or replace as required. - Surface wear and damage. If the roll surface is worn out abnormally or damaged then replace. | C01 | Pass |  |  |  | 1M | Mechanic | CS01
[5 empty] | C02 | Damaged | Replace
[5 empty] | C03 | Abnormal Wear | Replace
[5 empty] | C04 | Loose Bolts | Replace
[5 empty] | C05 | Squareness out of limit
[5 empty] | C06 | Bearings not free | Replace
[5 empty] | C98 | Fail but Fixed
[5 empty] | C99 | Fail | Troubleshoot
PCBL | M-PCBL | Power Cable | Inspect Power Cable | Power Cable Inspect the the power cables for following conditions: - Cuts, kinks, looseness. - Interference with other parts If cuts are found then report for replacement. If kinks are found then straighten the cable. If cable is loose then secure it. If cable has interference then remove it. | C01 | Pass |  |  |  | 3M | Electrician | CS01
[5 empty] | C02 | Damaged | Replace
[5 empty] | C03 | Abnormal Wear | Replace
[5 empty] | C98 | Fail but Fixed
[5 empty] | C99 | Fail | Troubleshoot
PDEV | M-PDEV | Protection Device(Overfill/Spill | Inspect Protection Device(Overfill/Spill | 1. Check Tank Overfill/Spill Protection Devices for the following: -Fill port labeled -Fill port securely closed -Spill bucket free of water/fuel/debris -Tank Capacity Chart Available 2. If, fill port is not securely closed, then securely close the fill port or replace the fill port lid. 3. If, Spill buckets are filled with water/fuel/debris, then empty all buckets. 4. Replace fill port label if fill port not labellled | C01 | Pass |  |  |  | 1M | Mechanic | CS01
[5 empty] | C02 | Fill Port not Labelled | Replace Fill Port Label
[5 empty] | C03 | Fill Port not Securely Closed | Securely Close Fill Port /Replace the Fill Port Lid
[5 empty] | C04 | Tank Capacity Chart not Available | Replace Tank Capacity Chart
[5 empty] | C05 | Spill Bucket Filled with Water/Fuel/Debris | Empty Buckets
[5 empty] | C98 | Fail but Fixed
[5 empty] | C99 | Fail | Troubleshoot
PINS | M-PINS | Pin | Inspect Pin | 1.Inspect the condition of pins for any of the following: - Abnormal Wear - Damage If any of the above is observed, report for corrective action. - Looseness. Tighten if required. | C01 | Pass |  |  |  | 1M | Mechanic | CS01
[5 empty] | C02 | Abnormal Wear | Replace
[5 empty] | C03 | Damaged | Replace
[5 empty] | C98 | Fail but Fixed
[5 empty] | C99 | Fail | Troubleshoot
PIPG | M-PIPG | Pipe(Granule) | Inspect Pipe(Granule) | 1.Inspect the condition of pipes for any of the following: - Abnormal Wear - Looseness - Damage If any of the above are found, report for corrective action 2. If the pipes are not securely mounted then tighten it or replace it | C01 | Pass |  |  |  | 3M | Mechanic | CS01
[5 empty] | C02 | Damaged | Replace
[5 empty] | C03 | Loose | Replace
[5 empty] | C98 | Fail but Fixed
[5 empty] | C99 | Fail | Troubleshoot
PIFI | M-PIFI | Pipe(Filler) | Inspect Pipe(Filler) | 1.Inspect the condition of pipes for any of the following: - Abnormal Wear - Looseness - Damage If any of the above are found, report for corrective action 2. If the pipes are not securely mounted then tighten it or replace it | C01 | Pass |  |  |  | 3M | Mechanic | CR01
[5 empty] | C02 | Damaged | Replace
[5 empty] | C03 | Loose | Replace
[5 empty] | C98 | Fail but Fixed
[5 empty] | C99 | Fail | Troubleshoot
PIPOT | M-PIPOT | Pipe(Oxidizer) | Inspect Pipe(Oxidizer) | Perform non-destructive testing on Pipe (Oxidizer) for Tanks and Blower Air Distribution. Obtain report and perform repairs as required. | C01 | Pass |  |  |  | 5Y | Contractor | CS01
[5 empty] | C02 | Damaged | Replace
[5 empty] | C98 | Fail but Fixed
[5 empty] | C99 | Fail | Troubleshoot
PMPP | M-PMPP | Piston(Pump) | Inspect Piston(Pump) | Inspect the Pump(Piston) for the following conditions: 1. Measure the output of the pump If the output is out of specified limits then report for recalibration If the calibration adjustment has reached its limit then report for corrective action (Replacement of pump and rebuild of the replaced pump if applicable) | C01 | Pass |  |  |  | 1M | Mechanic | CR01
[5 empty] | C02 | Incorrect metering | Recalibrate
[5 empty] | C03 | Calibration limit | Replace
[5 empty] | C98 | Fail but Fixed
[5 empty] | C99 | Fail | Troubleshoot
PMPM | M-PMPM | Pump(Metering) | Inspect Pump(Metering) | Inspect the Pump(Metering) for the following conditions: 1. Measure the metered output of the pump If the output is out of specified limits then report for recalibration following the SWI. If the calibration adjustment has reached its limit then report for corrective action (Replacement of pump and rebuild of the replaced pump if applicable) | C01 | Pass |  |  |  | 1M | Mechanic | CR01
[5 empty] | C02 | Incorrect metering | Recalibrate
[5 empty] | C03 | Calibration limit | Replace
[5 empty] | C98 | Fail but Fixed
[5 empty] | C99 | Fail | Troubleshoot
PIPS | M-PIPS | Pipe(Steam) | Inspect Pipe(Steam) | Inspect pipe, fitting, joint and connector for the following: 1. sign of wear, 2. crack 3. sign of corrosion | C01 | Pass |  |  |  | 2M | Mechanic | CS01
[5 empty] | C02 | Corroded | Replace
[5 empty] | C03 | Cracked | Replace
[5 empty] | C04 | Wear | Replace
[5 empty] | C98 | Fail but Fixed
[5 empty] | C99 | Fail | Troubleshoot
PISY | M-PISY | Piping System | Inspect Piping System | Inspect the piping system during loading for the following conditions: 1. Hose connections - Loose - Leaks If any of the above are found, report for corrective action 2. Monitor the suction and discharge pressures If the pressure is found to be beyond the limits, report for corrective action 3. Observe and record the flow rate. If flow rate is unstable or beyond specified limits, report for corrective action | C01 | Pass |  |  |  | 3M | Mechanic | CS01
[5 empty] | C02 | Connection not secure | Repair
[5 empty] | C03 | Leaks | Repair
[5 empty] | C04 | Pressure beyond limits | Repair
[5 empty] | C05 | Flow rate is unstable/beyond limits | Repair
[5 empty] | C98 | Fail but Fixed
[5 empty] | C99 | Fail | Troubleshoot
PLAT | M-PLAT | Plate | Inspect Plate | 1.Visually inspect the condition of the plate for any of the following: - Worn grooves - Thinning - Cracks - Bent plates - Coating wear If any of above is found, then report for corrective action. | C01 | Pass |  |  |  | 1M | Mechanic | CS01
[5 empty] | C02 | Abnormal Wear | Replace
[5 empty] | C03 | Worn Out | Replace
[5 empty] | C04 | Damaged | Replace
[5 empty] | C98 | Fail but Fixed
[5 empty] | C99 | Fail | Troubleshoot
PLAW | M-PLAW | Plate(Wear,PC) | Inspect Plate(Wear,PC) | 1.Visually inspect the condition of the plate for any of the following: - Worn grooves - Thinning - Cracks - Bent plates - Coating wear 2. Measure wear on the plate by measuring the gap between bearing block and wear strip. If the gap is greater than 0.008" then replace the wear plate. If gap is still not reduced within the tolerance limit (0.005" to 0.008" for each side or 0.02" for both side), then replace all 4 wear plates | C01 | Pass |  |  |  | 1W | Mechanic | CS01
[5 empty] | C02 | Abnormal Wear | Replace
[5 empty] | C03 | Worn Out | Replace
[5 empty] | C04 | Damaged | Replace
[5 empty] | C05 | Gap Out of Tolerance | Replace
[5 empty] | C98 | Fail but Fixed
[5 empty] | C99 | Fail | Troubleshoot
PLCB | M-PLCB | PLC Batteries | Inspect PLC Batteries | 1. Replace PLC batteries | C01 | Pass |  |  |  | 2Y | Electrician | CS01
[5 empty] | C98 | Fail but Fixed
[5 empty] | C99 | Fail | Troubleshoot
PLOW | M-PLOW | Plow | Inspect Plow | 1. Inspect plows and plow tips for wear. 2. If Plow tips are worn such that there is 2.5" between the top of the plow tip and the bottom of the mill, then inform the maintenance supervisor so that the plow tips can be changed. | C01 | Pass |  |  |  | 1M | Mechanic | CS01
[5 empty] | C02 | Abnormal Wear | Replace
[5 empty] | C98 | Fail but Fixed
[5 empty] | C99 | Fail | Troubleshoot
PNTH | M-PNTH | PrintHead | Inspect PrintHead | 1.Verify the printer head is securely mounted to the rotating arm with no missing bolts. Replace if there are any missing bolts. 2. Inspect for presence of wear and crack If any of the above is present then replace or report for corrective action. | C01 | Pass |  |  |  | 1M | Mechanic | CS01
[5 empty] | C02 | Not Secured | Repair
[5 empty] | C03 | Missing Bolts | Replace
[5 empty] | C04 | Abnormal Wear | Replace
[5 empty] | C05 | Cracks | Replace
[5 empty] | C98 | Fail but Fixed
[5 empty] | C99 | Fail | Troubleshoot
PREH | M-PREH | Preheater | Inspect Preheater | 1. Open 24 hours prior to entry and allow to cool down and ventilate. 2. Ensure Confined Space Entry and LOTO are rigurously applied throughout the entire duration of the job. 3. Call refractory specialist (contractor) to enter incinerator and provide inspection report, including condition of pipes, burner and deflector plate. 4. Remove exhaust fan belt guard. Replace belts and pulleys for wear. Inspect bearings and shaft. Inspect wheel. 5. Reassemble guard, but re-tension belts after 8 hours in operation. | C01 | Pass |  |  |  | 1Y | Contractor | CS01
[5 empty] | C98 | Fail but Fixed
[5 empty] | C99 | Fail | Troubleshoot
PRSH | M-PRSH | PressHead | Inspect PressHead | inspect the press head for following Wear and crack Faint painting If any of above is observed, report for corrective action | C01 | Pass |  |  |  | 1W | Mechanic | CS01
[5 empty] | C02 | Abnormal Wear | Replace
[5 empty] | C03 | Cracks | Replace
[5 empty] | C98 | Fail but Fixed
[5 empty] | C99 | Fail | Troubleshoot
PRTB | M-PRTB | Parting Block | Inspect Parting Block | 1. Check if there is any relative movement between male and femal part of each of 4 parting blocks 2. If there is relative movement or looseness, then replace all the four parting blocks | C01 | Pass |  |  |  | 1Y | Mechanic | CS01
[5 empty] | C02 | Relative movement | Replace
[5 empty] | C98 | Fail but Fixed
[5 empty] | C99 | Fail | Troubleshoot
PULC | M-PULC | Pulley(Conveyor) | Inspect Pulley(Conveyor) | Inspect the pulleys for any of the following: - Wear - Damage If any of above is found, report for troubleshooting / corrective action | C01 | Pass |  |  |  | 1M | Mechanic | CS01
[5 empty] | C02 | Abnormal Wear | Replace
[5 empty] | C03 | Damaged | Replace
[5 empty] | C98 | Fail but Fixed
[5 empty] | C99 | Fail | Troubleshoot
PULT | M-PULT | Pulley(Timing) | Inspect Pulley(Timing) | Inspect the pulleys for any of the following: - Wear - Damage. If any of the above conditions are found then replace the pulley or report for corrective action | C01 | Pass |  |  |  | 1M | Mechanic | CS01
[5 empty] | C02 | Damaged | Replace
[5 empty] | C03 | Wear | Repair
[5 empty] | C98 | Fail but Fixed
[5 empty] | C99 | Fail | Troubleshoot
PULV | M-PULV | Pulverizer | Inspect Pulverizer | 1. Inspect the outside of the pulverizer for any of the following: - Worn through holes - Cracking of welds - Cracking and fatigue of the steel walls - Damage 2. Verify the inspection covers are securely mounted to the pulverizer inspection frames with no missing bolts. Replace any missing bolts. 3. Verify the all sections of the pulverizer are securely mounted with no missing bolts. Replace any missing bolts. 4. Verify the main man way entrance is securely mounted to the pulverizer. 5. Verify the system fan ducting is securely mounted to the pulverizer inlet flange with no missing bolts. Replace any missing bolts. 6. Verify the pulverizer product ducting is securely mounted to the pulverizer outlet flange with no missing bolts. Replace any missing bolts. | C01 | Pass |  |  |  | 1M | Mechanic | CS01
[5 empty] | C02 | Damaged | Replace
[5 empty] | C03 | Abnormal Wear | Replace
[5 empty] | C04 | Cracks | Replace
[5 empty] | C05 | Not Secured | Repair
[5 empty] | C98 | Fail but Fixed
[5 empty] | C99 | Fail | Troubleshoot
PULY | M-PULY | Pulley | Inspect Pulley | Inspect the pulleys for the following: - Damage If above is found then report for replacement - Contamination/Material build-up Clean off if there's any build up of material on the pulleys using the cleaning tool - Wear (using sheave gauge) If wear is beyond tolerance limits then report for replacement - Check the tightness of setscrews. Tighten or replace if screws are found to be loose. Follow correct procedure outlined in the attached SWI for all of the above | C01 | Pass |  |  |  | 1W | Mechanic | CS01
[5 empty] | C02 | Damaged | Replace
[5 empty] | C03 | Abnormal Wear | Replace
[5 empty] | C98 | Fail but Fixed
[5 empty] | C99 | Fail | Troubleshoot
PMHY1 | M-PMHY1 | Pump(Hydraulic) | Inspect Pump(Hydraulic) | 1. Inspect the condition of the hydraulic pump and check off any of the following: - Oil leaks | C01 | Pass |  |  |  | 1W | Mechanic | CS01
[5 empty] | C02 | Leak Detected | Repair
[5 empty] | C03 | Damaged | Replace
[5 empty] | C98 | Fail but Fixed
[5 empty] | C99 | Fail | Troubleshoot
PUSV | M-PUSV | Pulley/Sheave | Inspect Pulley/Sheave | Inspect the pulleys for any of the following: - Wear - Damage - Contamination - Material build-up Clean off if there's any built up material on rolls Check the tightness Setscrews Use sheave gauge to measure the depth of groove | C01 | Pass |  |  |  | 1M | Mechanic | CS01
[5 empty] | C02 | Abnormal Wear | Replace
[5 empty] | C03 | Damaged | Replace
[5 empty] | C04 | Contamination/ Material build-up | Repair
[5 empty] | C05 | Not secured | Repair
[5 empty] | C98 | Fail but Fixed
[5 empty] | C99 | Fail | Troubleshoot
PUTP | M-PUTP | Pulley(Timing)(PC) | Inspect Pulley(Timing)(PC) | Inspect the pulleys for any of the following: - Wear - Damage. | C01 | Pass |  |  |  | 1M | Mechanic | CS01
[5 empty] | C02 | Abnormal Wear | Replace
[5 empty] | C03 | Damaged | Replace
[5 empty] | C98 | Fail but Fixed
[5 empty] | C99 | Fail | Troubleshoot
RAIL | M-RAIL | Rail | Inspect Rail | 1. Inspect the rails for any of the following: - Worn areas - Damaged/Deformation If any of the above is found then report for corrective action. 2. Verify that the rails are securely mounted to the frame. Tighten if required. | C01 | Pass |  |  |  | 1W | Mechanic | CS01
[5 empty] | C02 | Damaged | Repair
[5 empty] | C03 | Abnormal Wear | Replace
[5 empty] | C04 | Not Secured | Repair
[5 empty] | C98 | Fail but Fixed
[5 empty] | C99 | Fail | Troubleshoot
GUIR | M-GUIR | Guide(Rail) | Inspect Guide(Rail) | Inspect the Guide(Rail) for the following conditions: 1. Damage (Deformation) 2. Jams 3. Abnormal wear If any of the above is observed, report for corrective action | C01 | Pass |  |  |  | 1W | Operator/Mechanic | CS01
[5 empty] | C02 | Damaged | Replace
[5 empty] | C03 | Jams | Repair
[5 empty] | C98 | Fail but Fixed
[5 empty] | C99 | Fail | Troubleshoot
RGTP | M-RGTP | Regulator(Pneumatic) | Inspect Regulator(Pneumatic) | 1.Inspect Regulator for any of the following: - Leaks - Damage - Malfunctioning 2. Verify if the regulator pressure is accurate and steady. If not, report for replacement of regulator | C01 | Pass |  |  |  | 3M | Mechanic | CS01
[5 empty] | C02 | Leak Detected | Repair
[5 empty] | C03 | Damaged | Replace
[5 empty] | C04 | Gauge Malfunctioning | Replace
[5 empty] | C98 | Fail but Fixed
[5 empty] | C99 | Fail | Troubleshoot
RING | M-RING | Ring | Inspect Ring | 1.Inspect the catenary ceramic rings that go around the shafts for any of the following: - Broken ceramic - Excessive wear - Worn flat areas - Damage. | C01 | Pass |  |  |  | 1W | Mechanic | CS01
[5 empty] | C02 | Damaged | Replace
[5 empty] | C03 | Abnormal Wear | Replace
[5 empty] | C98 | Fail but Fixed
[5 empty] | C99 | Fail | Troubleshoot
RLFD | M-RLFD | Roll(Fluted) | Inspect Roll(Fluted) | Measure the depth of the groove with a caliper or ruler. If the depth of the groove is out of limit (generally should be 1/4 " or above) , report for corrective action | C01 | Pass |  |  |  | 2W | Mechanic | CS01
[5 empty] | C02 | Depth out of limit | Replace
[5 empty] | C98 | Fail but Fixed
[5 empty] | C99 | Fail | Troubleshoot
RLNG | M-RLNG | Railing | Inspect Railing | 1. Inspect the railings for any of the following: - Damage - Wear - Sharp edges | C01 | Pass |  |  |  | 1M | Mechanic | CS01
[5 empty] | C02 | Damaged | Replace
[5 empty] | C03 | Abnormal Wear | Repair
[5 empty] | C04 | Sharp Edges | Repair
[5 empty] | C98 | Fail but Fixed
[5 empty] | C99 | Fail | Troubleshoot
ROCD | M-ROCD | Roll(Calender) | Inspect Roll(Calender) | 1. Inspect the condition of the roll for any of the following: - Damage - Grooves - Nicks - Dent | C01 | Pass |  |  |  | 1M | Mechanic | CS01
[5 empty] | C02 | Abnormal Wear | Repair
[5 empty] | C03 | Damaged | Replace
[5 empty] | C98 | Fail but Fixed
[5 empty] | C99 | Fail | Troubleshoot
ROCF | M-ROCF | Roll(Ceramic Flange) | Inspect Roll(Ceramic Flange) | 1. Inspect the condition of the roll for any of the following: - Excessive wear on ceramic tiles or ceramic discs. - Grooves on the ceramic discs - Nicks - Holes - Missing discs / tiles - Crack on ceramic discs/tiles If any of the above is found then replace or report for corrective action 2. Verify the roll assemblies are securely fastened to the frame with no missing bolts or set screws. Replace if there are any missing bolts or set screws. 3. If there are any missing bolts then use Bellville Washers or NordLock Wedge Washers torqued as per the appropriate Bolt Torque Chart. | C01 | Pass |  |  |  | 1M | Mechanic | CS01
[5 empty] | C02 | Abnormal Wear | Replace
[5 empty] | C03 | Worn out | Replace
[5 empty] | C04 | Cracks | Replace
[5 empty] | C05 | Missing discs / tiles | Replace
[5 empty] | C06 | Not secured | Repair
[5 empty] | C07 | Missing bolts | Replace
[5 empty] | C98 | Fail but Fixed
[5 empty] | C99 | Fail | Troubleshoot
ROCP1 | M-ROCP1 | Roll(Caliper) | Inspect Roll(Caliper) | 1. Inspect the condition of the roll for any of the following: - Excessive wear - Grooves - Nicks - Holes 2. Verify the roll assemblies are securely fastened to the frame with no missing bolts or set screws. Replace if there are any missing bolts or set screws. 3. If there are any missing bolts that we should use Bellville Washers or NordLock Wedge Washers torqued as per the appropriate Bolt Torque Chart. 4. Verify the gap between caliper rolls are in between ___ and ___ 5. Measure the roll chrome thickness. If it's lower than 0.006" request for replacement 6. Measure the run out of caliper roll, if it's over 0.012" then request for replacement | C01 | Pass |  |  |  | 1M | Mechanic | CS01
[5 empty] | C02 | Damaged | Replace
[5 empty] | C03 | Abnormal Wear | Replace
[5 empty] | C04 | Bolt /Screw loose or missing | Replace
[5 empty] | C05 | Gap Out of Tolerance | Replace
[5 empty] | C06 | Low roll thickness | Replace
[5 empty] | C07 | Caliper roll over 0.012" | Replace
[5 empty] | C98 | Fail but Fixed | Troubleshoot
[5 empty] | C99 | Fail
ROCY | M-ROCY | Roller(Conveyor) | Inspect Roller(Conveyor) | 1. Disconnect (if required) the transmission devices to the roller such as chain and sprocket or belt and puleys Inspect a suitable sample of roller for any of the following: - Excessive wear - Grooves - Nicks - Holes - Unevenness in the length of the roller If any of the above is found, report for corrective action for the entire population of roller. 2. Check if the rollers from the sample spin freely. If rollers do not spin freely then lubricate entire population of roller (if lubrication is possible). If after lubrication the roller still does not spin freely then report for corrective action such as replacement of bearings, rollers or both. Also, report for corrective action similarly if the bearing is permanently lubed type. 3. If rubber coating is present then use the durometer to measure the hardness of rubber roll for possible material deterioration. If the hardness is found to be beyond the specified limit, then report for corrective action. | C01 | Pass |  |  |  | 1M | Mechanic | CS01
[5 empty] | C02 | Damaged | Replace
[5 empty] | C03 | Abnormal Wear | Replace
[5 empty] | C04 | Holes Detected | Replace
[5 empty] | C05 | Worn out | Replace
[5 empty] | C06 | Rollers not spining | Replace
[5 empty] | C98 | Fail but Fixed | Troubleshoot
[5 empty] | C99 | Fail
RODD | M-RODD | Rod | Inspect Rod | 1. Inspect threaded rod for any of the following: - Wear - Damage - Corrosion | C01 | Pass |  |  |  | 1M | Mechanic | CS01
[5 empty] | C02 | Damaged | Replace
[5 empty] | C03 | Abnormal Wear | Replace
[5 empty] | C04 | Corroded | Replace
[5 empty] | C98 | Fail but Fixed
[5 empty] | C99 | Fail | Troubleshoot
RODT | M-RODT | Rod(Threaded) | Inspect Rod(Threaded) | This step is applicable only if safety threaded rods have been provided for the load cells. If applicable: Measure the gap between the top plate and base of the nut of the safety threaded rod using the feeler gauge. The gap should measure a maximum of 0.01” or as specified. Clean the gap or adjust if required. | C01 | Pass |  |  |  | 3M | Electrician | CS01
[5 empty] | C02 | Gap exeeds 0.01" | Repair
[5 empty] | C98 | Fail but Fixed
[5 empty] | C99 | Fail | Troubleshoot
ROLA | M-ROLA | Roll(Anvil) | Inspect Roll(Anvil) | Inspect the condition of the roll for the following: 1. Excessive wear, unevenness of length - Inspect the radial run out of Anvil roll at 4 locations, the variation of the reading has to be below 0.002"TIR. Report for replacing the set of pattern cutter cylinder and anvil roll if run out exceed the limit 2. Damage (Grooves, Nicks, Holes). If damage is found, report for corrective action. 3. Loose/ Missing bolts Verify the roll assemblies are securely fastened to the frame with no missing bolts or set screws. Replace if there are any missing bolts or set screws. | C01 | Pass |  |  |  | 3M | Mechanic | CS01
[5 empty] | C02 | Worn Out | Replace
[5 empty] | C03 | Damaged | Replace
[5 empty] | C04 | Abnormal Wear | Replace
[5 empty] | C05 | Bolt /Screw loose or missing | Replace
[5 empty] | C06 | Radial Run Out of Tolerance | Replace
[5 empty] | C98 | Fail but Fixed
[5 empty] | C99 | Fail | Troubleshoot
ROLB | M-ROLB | Roll(Bow) | Inspect Roll(Bow) | 1. Inspect the condition of the roll for any of the following: - Excessive wear - Grooves - Nicks - Holes 2. Verify the roll assemblies are securely fastened to the frame with no missing bolts or set screws. Replace if there are any missing bolts or set screws. 3. If there are any missing bolts then use Bellville Washers or NordLock Wedge Washers torqued as per the appropriate Bolt Torque Chart. | C01 | Pass |  |  |  | 1M | Mechanic | CS01
[5 empty] | C02 | Worn Out | Replace
[5 empty] | C03 | Damaged | Replace
[5 empty] | C04 | Abnormal Wear | Replace
[5 empty] | C05 | Bolt /Screw loose or missing | Replace
[5 empty] | C06 | Holes Detected | Replace
[5 empty] | C98 | Fail but Fixed
[5 empty] | C99 | Fail | Troubleshoot
ROLC | M-ROLC | Roll(Chrome) | Inspect Roll(Chrome) | 1. Inspect the condition of the roll for any of the following: - Excessive wear - Grooves - Nicks - Holes 2. Verify the roll assemblies are securely fastened to the frame with no missing bolts or set screws. Replace if there are any missing bolts or set screws. 3. If there are any missing bolts then use Bellville Washers or NordLock Wedge Washers torqued as per the appropriate Bolt Torque Chart. 4. Measure chrome thickness with Alcometer at 5 to 6 locations. 5. Report for replacement of roll when it drops to 5 thou. (according to manufacturer recommendation) | C01 | Pass |  |  |  | 1M | Mechanic | CS01
[5 empty] | C02 | Worn Out | Replace
[5 empty] | C03 | Damaged | Replace
[5 empty] | C04 | Abnormal Wear | Replace
[5 empty] | C05 | Bolt /Screw loose or missing | Replace
[5 empty] | C98 | Fail but Fixed
[5 empty] | C99 | Fail | Troubleshoot
ROLE | M-ROLE | Roller | Inspect Roller | 1. Disconnect (if required) the transmission devices to the roller such as chain and sprocket or belt and puleys Inspect a suitable sample of roller for any of the following: - Excessive wear - Grooves - Nicks - Holes - Unevenness in the length of the roller If any of the above is found, report for corrective action for the entire population of roller. 2. Check if the rollers from the sample spin freely. If rollers do not spin freely then lubricate entire population of roller (if lubrication is possible). If after lubrication the roller still does not spin freely then report for corrective action such as replacement of bearings, rollers or both. Also, report for corrective action similarly if the bearing is permanently lubed type. 3. If rubber coating is present then use the durometer to measure the hardness of rubber roll for possible material deterioration. If the hardness is found to be beyond the specified limit, then report for corrective action. | C01 | Pass |  |  |  | 1M | Mechanic | CS01
[5 empty] | C02 | Damaged | Replace
[5 empty] | C03 | Abnormal Wear | Replace
[5 empty] | C98 | Fail but Fixed
[5 empty] | C99 | Fail | Troubleshoot
ROLL | M-ROLL | Roll | Inspect Roll | 1. Inspect the condition of the roll for any of the following: - Excessive wear - Grooves - Nicks - Holes 2. Verify the roll assemblies are securely fastened to the frame with no missing bolts or set screws. Replace if there are any missing bolts or set screws. 3. If there are any missing bolts then use Bellville Washers or NordLock Wedge Washers torqued as per the appropriate Bolt Torque Chart. | C01 | Pass |  |  |  | 1M | Mechanic | CS01
[5 empty] | C02 | Worn Out | Replace
[5 empty] | C03 | Damaged | Replace
[5 empty] | C04 | Abnormal Wear | Replace
[5 empty] | C05 | Bolt /Screw loose or missing | Replace
[5 empty] | C06 | Holes Detected | Replace
[5 empty] | C98 | Fail but Fixed
[5 empty] | C99 | Fail | Troubleshoot
ROLR | M-ROLR | Roll(Rubber) | Inspect Roll(Rubber) | 1. Inspect the condition of the roll for any of the following: - Excessive wear - Grooves - Nicks - Holes 2. Verify the roll assemblies are securely fastened to the frame with no missing bolts or set screws. Replace if there are any missing bolts or set screws. 3. If there are any missing bolts then use Bellville Washers or NordLock Wedge Washers torqued as per the appropriate Bolt Torque Chart. 4. Use the durometer to measure the hardness of rubber roll for possible material deterioration. If the hardness is found to be beyond the specified limit, then report for corrective action. 5. Use PI tape to measure the diameter of roll. If the diameter is not even (beyond specified limit), report for corrective action. | C01 | Pass |  |  |  | 1M | Mechanic | CS01
[5 empty] | C02 | Worn Out | Replace
[5 empty] | C03 | Damaged | Replace
[5 empty] | C04 | Abnormal Wear | Replace
[5 empty] | C05 | Bolt /Screw loose or missing | Replace
[5 empty] | C06 | Hardness Out of Tolerance | Replace
[5 empty] | C98 | Fail but Fixed
[5 empty] | C99 | Fail | Troubleshoot
ROLS | M-ROLS | Roll(Steel) | Inspect Roll(Steel) | Applicable for steel rolls. Inspect the condition of the roll for the following: 1. Excessive wear,uneveness of length 2. Damage (Grooves, Nicks, Holes) 3. Loose / Missing bolts Verify the roll assemblies are securely fastened to the frame with no missing bolts or set screws. Replace if there are any missing bolts or set screws. | C01 | Pass |  |  |  | 1M | Mechanic | CS01
[5 empty] | C02 | Worn Out | Replace
[5 empty] | C03 | Damaged | Replace
[5 empty] | C04 | Abnormal Wear | Replace
[5 empty] | C05 | Bolt /Screw loose or missing | Replace
[5 empty] | C98 | Fail but Fixed
[5 empty] | C99 | Fail | Troubleshoot
ROPE | M-ROPE | Rope | Inspect Rope | 1. Inspect the safety steel wire ropes that secure the carriage to the chain in case of failure for any fraying (wear). 2. Verify that the crosby clips are on securely. | C01 | Pass |  |  |  | 3M | Mechanic | CS01
[5 empty] | C02 | Abnormal Wear | Repair
[5 empty] | C03 | Not Secured | Repair
[5 empty] | C04 | Damaged | Replace
[5 empty] | C98 | Fail but Fixed
[5 empty] | C99 | Fail | Troubleshoot
VALR | M-VALR | Valve(Rotary) | Inspect Valve(Rotary) | 1. Visually inspect the condition of the rotary valve for any of the following: - Damage - Leaks If any of the above is found, report for corrective action. In case of Leaks, the seal should be replaced. | C01 | Pass |  |  |  | 1Y | Mechanic | CS01
[5 empty] | C02 | Damaged | Replace
[5 empty] | C03 | Leaks | Replace
[5 empty] | C98 | Fail but Fixed | Troubleshoot
[5 empty] | C99 | Fail
RTDD | M-RTDD | RTD | Inspect RTD | Visually inspect sensor Check connections and conduit fittings. (There should be no moisture present) Compare with tank gauge for accuracy. (Use test meter and probe if gauge not available.) Check trend on HMI for consistency. | C01 | Pass |  |  |  | 1M | Electrician | CS01
[5 empty] | C02 | Moisture | Replace
[5 empty] | C03 | Inacccurate reading | Replace
[5 empty] | C98 | Fail but Fixed
[5 empty] | C99 | Fail | Troubleshoot
RUHO | M-RUHO | Rotary Union(Hot Oil) | Inspect Rotary Union(Hot Oil) | Ensure that the operators wear appropriate PPE that includes a cover all, gloves, long sleeves and face shield. 1. Inspect the condition of the rotary unions for the following : - Oil leaks from the casing - Cracked casing - Lines leaking. If there is leak, request for replacement. 2. Inspect thread for tigthness. If threads are found loose, tighten them; if the threads found to be damaged, replace the connector or rotary union as required. 3. Inspect the condition of anti rotation rod of rotary union for the following - Bending of rod - Asphalt build-up - Restriction of movement of the rod If rod is not moving freely, loosen/clean/replace the rod or replace as applicable 4. Look for oil leaks at hose connections. Make sure the hose is at free loop which is not putting pressure on the union. If there is any leak, then replace the hose. 5. This is applicable for Kadent hot oil rotary unions. Inspect if the inside edge of the nipple groove is visible. If the inside edge is fully exposed (which means that the cylinder journal end has crossed the inside edge), then that is an indication that the seal is worn out. In that case, replace the rotary union. 6. This is applicable for Deublin hot oil rotary unions. Inspect if the wear indicator groove on the rotor is visibile. If the wear indicator groove is visible then replace the rotary union. | C01 | Pass |  |  |  | 1M | Mechanic | CS01
[5 empty] | C02 | Leaks | Replace
[5 empty] | C03 | Cracked | Replace
[5 empty] | C04 | Loose | Repair
[5 empty] | C05 | Damaged | Replace
[5 empty] | C06 | Build up | Clean
[5 empty] | C07 | Abnormal Wear | Replace
[5 empty] | C08 | Rod Movement Constrained | Repair
[5 empty] | C98 | Fail but Fixed
[5 empty] | C99 | Fail | Troubleshoot
SCAL | M-SCAL | Scale | Inspect Scale | 1. Inspect the scale for any of the following: - Damage. 2. Verify the scale is securely mounted to the conveyor frame. | C01 | Pass |  |  |  | 1W | Mechanic | CS01
[5 empty] | C02 | Damaged | Replace
[5 empty] | C03 | Not Secured | Repair
[5 empty] | C98 | Fail but Fixed
[5 empty] | C99 | Fail | Troubleshoot
SCPR | M-SCPR | Scraper | Inspect Scraper | Inspect the scraper for abnormal wear and damage. If wear or damage is observed, report for replacement. | C01 | Pass |  |  |  | 1W | Mechanic/Operator | CS01 |  | Check with Kavoos
[5 empty] | C02 | Damaged | Replace
[5 empty] | C98 | Fail but Fixed
[5 empty] | C99 | Fail | Troubleshoot
SCRB2 | M-SCRB2 | Scraper Blade | Inspect Scraper Blade | Inspect scraper blade (assembly) unit for any of the following conditions: 1. Damage (cracks, broken pieces) 2. Loose set screws on bearings. 3. Malfunctioning (Operation of the unit is not smooth). If any of the above conditions are found then repair/ replace as required. 4. Measure the squareness of the scraper holder shaft against the caliper roll by passing a flashlight between the scraper and the roll. The light should not pass thru. If light passes thru then realign the holder shaft or replace as required. | C01 | Pass |  |  |  | 3M | Operator | CS01
[5 empty] | C02 | Damaged | Replace
[5 empty] | C03 | Loose | Repair
[5 empty] | C04 | Malfunctioning | Replace
[5 empty] | C05 | Out of Square | Replace
[5 empty] | C98 | Fail but Fixed
[5 empty] | C99 | Fail | Troubleshoot
SCRE2 | M-SCRE2 | Trough(Screw) | Inspect Trough(Screw) | Inspect the trough(screw) for the following conditions: 1. Damage - Bent, cracked, thinning of metal/holes/material leaks 2. Openings - Visually inspect trough cover for any openings that would allow water to enter. If any of the above found, report for corrective action | C01 | Pass |  |  |  | 6M | Mechanic | CS01
[5 empty] | C02 | Damaged | Replace
[5 empty] | C03 | Openings | Replace
[5 empty] | C98 | Fail but Fixed
[5 empty] | C99 | Fail | Troubleshoot
SCRN | M-SCRN | Screen | Inspect Screen | 1. Inspect screen for any of the following (when open the asset): - Damage - Leak - Corrosion (if applicable) Replace if there is any leak of debris, dirt or damage to the screen. | C01 | Pass |  |  |  | 3M | Mechanic | CS01
[5 empty] | C02 | Damaged | Replace
[5 empty] | C03 | Leaks | Replace
[5 empty] | C04 | Abnormal Wear | Replace
[5 empty] | C98 | Fail but Fixed | Troubleshoot
[5 empty] | C99 | Fail
SCRW | M-SCRW | Screw Flight | Inspect Screw Flight | 1. Visually inspect the screw flights for any of the following: - Bent - Thinning of metal - Physical damage 2. Measure and record the diameter of the screw flights at the ends and middle. 3. If the wear on the diameter is beyond limits of tolerance then report for corrective action | C01 | Pass |  |  |  | 1M | Mechanic | CS01
[5 empty] | C02 | Worn Out | Replace
[5 empty] | C03 | Damaged | Replace
[5 empty] | C04 | Abnormal Wear | Replace
[5 empty] | C98 | Fail but Fixed
[5 empty] | C99 | Fail | Troubleshoot
SCWA | M-SCWA | Screw(Anti Backlash) | Inspect Screw(Anti Backlash) | 1. Visually inspect the screw flights for any of the following: - Bent flight. If a bent flight is observed then repair or replace compensator unit as required. 2. Manually turn the screw and measure any backlash movement if present. If backlash measurement is greater than 0.003" then reduce height of screw and adjust as per procedure attached. | C01 | Pass |  |  |  | 3M | Mechanic | CS01
[5 empty] | C02 | Bent flight | Replace
[5 empty] | C03 | Backlash out of limit | Replace
[5 empty] | C98 | Fail but Fixed
[5 empty] | C99 | Fail | Troubleshoot
SENL2 | M-SENL2 | Sensor(Level) | Inspect Sensor(Level) | 1. Clean any buildup on the sensor. If build up is excessive then report for troubleshooting. 2. Check the sensor for damage or wear. If damage or wear is detected then report for replacement. 3. Check if the sensor is in correct location. Adjust if it's mislocated 4. Check if the sensor is securely mounted to the bracket/flange. Tighten if required. Check if the bracket/flange is deformed or damaged. If deformed or damaged then report for replacement. 5. Check if the sensor is aligned perpindicular to the liquid level. Realign if required. 6. Check the area around the sensor for any object that may obstruct the functioning. Remove any such obstructions. 7. Check for presence of vibrations. If vibrations are detected then report for trouble shooting. 8. Check the electrical contacts for: -Looseness. If contacts are found to be loose then tighten them. -Corrosion. If contacts are found to be corroded then clean the contacts to remove corrosion. -Contamination. If contamination is found then clean the contacts to remove contamination. -Presence of moisture. If moisture is present, clean the contacts and identify the source. 9. Check the cable at the sensor terminal for damage and looseness. If damage is found then replace the cable. If the cable is found to be loose then tighten. 10. Inspect the sensor for correct functioning. If the sensor is found to be malfunctioning, then report for troubleshooting or replacement. | C01 | Pass |  |  |  | 3M | Electrician | CS01
[5 empty] | C02 | Damaged sensor | Replace
[5 empty] | C03 | Mislocated | Readjust
[5 empty] | C04 | Loose mountings | Tighten
[5 empty] | C05 | Damaged mountings | Replace
[5 empty] | C06 | Sensor misalgined | Realign
[5 empty] | C07 | Obstructed | Remove
[5 empty] | C08 | Loose electrical contacts | tighten
[5 empty] | C09 | Corrosion, contamination, moisture on contacts | clean
[5 empty] | C10 | Cable damaged | replace
[5 empty] | C11 | Malfunction | Troubleshoot
[5 empty] | C98 | Fail but Fixed
[5 empty] | C99 | Fail | Troubleshoot
SENT2 | M-SENT2 | Sensor(Thermo) | Inspect Sensor(Thermo) | Visually inspect the thermo sensor for follow: - corrosion - terminal build-up - insultation damage Report for troubleshooting and corrective actions if any of above is found | C01 | Pass |  |  |  | 3M | Electrician | CS01
[5 empty] | C02 | Damaged | Replace
[5 empty] | C03 | Mislocation | Repair
[5 empty] | C04 | Electrical Disconnection | Repair
[5 empty] | C98 | Fail but Fixed
[5 empty] | C99 | Fail | Troubleshoot
SEPH | M-SEPH | Separator Housing | Inspect Separator Housing | 1. Inspect inside of the separator housing for any of the following: - Damage - Cracks | C01 | Pass |  |  |  | 1M | Mechanic | CS01
[5 empty] | C02 | Damaged | Replace
[5 empty] | C03 | Cracks | Replace
[5 empty] | C98 | Fail but Fixed
[5 empty] | C99 | Fail | Troubleshoot
SHEA | M-SHEA | Sheave | Inspect Sheave | 1. Inspect all the sheaves for any of the following: - Wear (nicks, pitting, burrs.) 2. If any nicks or burrs are found, file and sand them until its appropriatly smooth. 3.Verify all set screws on sheaves bushings are tight to the shaft and none are missing. Replace if there is any missing set screws. | C01 | Pass |  |  |  | 1M | Mechanic | CS01
[5 empty] | C02 | Damaged | Replace
[5 empty] | C03 | Worn Out | Replace
[5 empty] | C04 | Abnormal Wear | Replace
[5 empty] | C05 | Not Aligned | Repair
[5 empty] | C98 | Fail but Fixed
[5 empty] | C99 | Fail | Troubleshoot
SHFT | M-SHFT | Shaft | Inspect Shaft | 1.Inspect the shaft for any of the following: - Worn Grooves - Pitting - Damage. 2.Verify all shafts mounting are securely fastened with no missing bolts or set screws. | C01 | Pass |  |  |  | 1M | Mechanic | CS01
[5 empty] | C02 | Worn Out | Replace
[5 empty] | C03 | Damaged | Replace
[5 empty] | C04 | Abnormal Wear | Replace
[5 empty] | C98 | Fail but Fixed
[5 empty] | C99 | Fail | Troubleshoot
SILO | M-SILO | Silo | Inspect Silo | Inspect the silo by ceritified technician by following: 1. Crack 2. Leak If any of above is observed, report for trouble shooting and corrective action. | C01 | Pass |  |  |  | 1Y | Mechanic | CS01
[5 empty] | C02 | Cracks | Replace
[5 empty] | C03 | Leaks | Replace
[5 empty] | C98 | Fail but Fixed
[5 empty] | C99 | Fail | Troubleshoot
SKPC | M-SKPC | Sprocket(PC) | Inspect Sprocket(PC) | 1.Inspect the condition of the sprockets and check off any of the following: - Damage - Abnormal wear (Reduced tooth section) - Tight joints - Rust and pitting of chain - Hooked tooth tips 2. Inspect the play in the sprocket using a belt & pulley wear guage 3. Check lubrication and relubricate sprockets if required. | C01 | Pass |  |  |  | 1M | Mechanic | CS01
[5 empty] | C02 | Abnormal Wear | Replace
[5 empty] | C03 | Hooked Tooth Tips | Replace
[5 empty] | C04 | Damaged | Replace
[5 empty] | C05 | Not Secured | Repair
[5 empty] | C98 | Fail but Fixed
[5 empty] | C99 | Fail | Troubleshoot
SLVC | M-SLVC | Sleeve(Ceramic) | Inspect Sleeve(Ceramic) | 1. Inspect the condition of the ceramic sleeves for any of the following - Excessive Wear - Break, Crack - Grooves - Inspect the gaps between sleeves and check if they are even. If gaps are uneven, adjust the sleeves as necessary - Inspect the wear on all sleeve surfaces and check they are even. If wear is uneven, adjust sleeves as necessary 2. Verify the roll assemblies are securely fastened to the frame with no missing bolts or set screws. Replace if there are any missing bolts or set screws. | C01 | Pass |  |  |  | 1W | Mechanic | CS01
[5 empty] | C02 | Damaged | Replace
[5 empty] | C03 | Abnormal Wear | Replace
[5 empty] | C04 | Cracks | Replace
[5 empty] | C05 | Not Secured | Replace
[5 empty] | C06 | Uneven Gap | Repair
[5 empty] | C98 | Fail but Fixed
[5 empty] | C99 | Fail | Troubleshoot
SLVE | M-SLVE | Sleeve | Inspect Sleeve | 1.Inspect the sleeve that joins the blower to the ducting for any of the following: - Rips - Wear - Holes - Damage 2. Verify the sleeve is securely fastened to the blower outlet and the ducting. | C01 | Pass |  |  |  | 1M | Mechanic | CS01
[5 empty] | C02 | Damaged | Replace
[5 empty] | C03 | Abnormal Wear | Replace
[5 empty] | C04 | Cracks | Replace
[5 empty] | C05 | Not Secured | Replace
[5 empty] | C06 | Worn out | Replace
[5 empty] | C98 | Fail but Fixed
[5 empty] | C99 | Fail | Troubleshoot
SLVJ1 | M-SLVJ1 | Sleeve(Join) | Inspect Sleeve(Join) | 1.Inspect the sleeve that joins the blower to the ducting for any of the following: - Rips - Wear - Holes - Damage. 2. Verify the sleeve is securely fastened to the blower outlet and the ducting. | C01 | Pass |  |  |  | 1M | Mechanic | CS01
[5 empty] | C02 | Damaged | Replace
[5 empty] | C03 | Abnormal Wear | Replace
[5 empty] | C04 | Cracks | Replace
[5 empty] | C05 | Not Secured | Replace
[5 empty] | C98 | Fail but Fixed
[5 empty] | C99 | Fail | Troubleshoot
NZLS2 | M-NZLS2 | Nozzle(Spray) | Inspect Nozzle(Spray) | 1.Verify the water/fluid spray nozzles are clean. If nozzles are plugged, clean them. 2.Verify the water/fluid spray bars are securely mounted. 3. Inspect the wear of nozzle. 4. Inspect the thread, replace the nozzle if thread damaged. | C01 | Pass |  |  |  | 1W | Mechanic | CS01
[5 empty] | C02 | Leak Detected | Repair
[5 empty] | C03 | Damaged | Replace
[5 empty] | C04 | Abnormal Wear | Replace
[5 empty] | C05 | Loose | Repair
[5 empty] | C98 | Fail but Fixed
[5 empty] | C99 | Fail | Troubleshoot
SPGA | M-SPGA | Spring(Air) | Inspect Spring(Air) | Clean the air spring with a soapy water or alcohol solution Inspect the air spring for following - Debris - Scratch, deformities, or rubbing against other parts If any condition of above found, report for replacement | C01 | Pass |  |  |  | 6M | Mechanic | CS01
[5 empty] | C02 | Damaged | Replace
[5 empty] | C03 | Abnormal Wear | Replace
[5 empty] | C98 | Fail but Fixed
[5 empty] | C99 | Fail | Troubleshoot
SPKH | M-SPKH | Sprinkler Head | Inspect Sprinkler Head | Visually inspect sprinkler for following: - Buildup of flammable/function inhibiting material - Clogging - Crack or leak If any of above is observed, report for cleaning or corrective action. | C01 | Pass |  |  |  | 3M | Mechanic | CS01
[5 empty] | C02 | Buildup of materials | Clean
[5 empty] | C03 | Clogged | Repair
[5 empty] | C04 | Cracks | Replace
[5 empty] | C05 | Leak detected | Repair
[5 empty] | C98 | Fail but Fixed
[5 empty] | C99 | Fail | Troubleshoot
SPRG | M-SPRG | Spring | Inspect Spring | 1. Inspect for any corrosion on the springs. If any corrosion is present then replace it. 2. Verify the springs for the application unit are securely mounted. | C01 | Pass |  |  |  | 3M | Mechanic | CS01
[5 empty] | C02 | Damaged | Replace
[5 empty] | C03 | Not Secured | Repair
[5 empty] | C98 | Fail but Fixed
[5 empty] | C99 | Fail | Troubleshoot
SPRK | M-SPRK | Sprocket | Inspect Sprocket | 1.Inspect the condition of the sprockets for any of the following: - Damage - Abnormal wear (Reduced tooth section) - Rust and pitting of chain - Hooked tooth tips If any of the above is found then report for corrective action. 2. Check lubrication and relubricate sprockets if required. 3. Verify if the sprockets are aligned. If not, report for corrective action. | C01 | Pass |  |  |  | 1M | Mechanic | CS01
[5 empty] | C02 | Abnormal Wear | Replace
[5 empty] | C03 | Hooked Tooth Tips | Replace
[5 empty] | C04 | Damaged | Replace
[5 empty] | C05 | Not Secured | Repair
[5 empty] | C06 | Not Aligned | Repair
[5 empty] | C98 | Fail but Fixed
[5 empty] | C99 | Fail | Troubleshoot
SPRT | M-SPRT | Support(Belt) | Inspect Support(Belt) | 1.Inspect the belt supports for any of the following: - Worn grooves - Thinning of material - Damage. 2.Verify the belt supports are securely fastened to the frame with no missing bolts. | C01 | Pass |  |  |  | 1M | Mechanic | CS01
[5 empty] | C02 | Damaged | Replace
[5 empty] | C03 | Abnormal Wear | Repair
[5 empty] | C04 | Not Secured | Repair
[5 empty] | C98 | Fail but Fixed
[5 empty] | C99 | Fail | Troubleshoot
SPTG | M-SPTG | Spout(Granule) | Inspect Spout(Granule) | 1. Inspect the spouts for any of the following: - Worn areas - Damage 2. If there's any worn through areas or damage then replace them. | C01 | Pass |  |  |  | 1M | Mechanic | CS01
[5 empty] | C02 | Damaged | Replace
[5 empty] | C03 | Worn out | Replace
[5 empty] | C04 | Not Secured | Repair
[5 empty] | C98 | Fail but Fixed
[5 empty] | C99 | Fail | Troubleshoot
SPTS | M-SPTS | Spout | Inspect Spout | 1. Inspect the spouts for any of the following: - Worn areas - Damage. 2. If there's any worn through areas or damage then replace them. | C01 | Pass |  |  |  | 1M | Mechanic | CS01
[5 empty] | C02 | Damaged | Replace
[5 empty] | C03 | Abnormal Wear | Replace
[5 empty] | C04 | Not Secured | Repair
[5 empty] | C98 | Fail but Fixed
[5 empty] | C99 | Fail | Troubleshoot
STIP | M-STIP | Strip | Inspect Strip | 1. Inspect the condition of the drag bar strips for any of the following: - Fraying - Rips - Broken off pieces | C01 | Pass |  |  |  | 1M | Mechanic | CS01
[5 empty] | C02 | Damaged | Replace
[5 empty] | C03 | Abnormal Wear | Replace
[5 empty] | C04 | Worn out | Replace
[5 empty] | C98 | Fail but Fixed
[5 empty] | C99 | Fail | Troubleshoot
STOP | M-STOP | Stop Assembly | Inspect Stop Assembly | Visually inspect the condition of stop assembly for any of the following: - bent shaft - bent stop plates - thinning of metal - cracking | C01 | Pass |  |  |  | 1M | Mechanic | CS01
[5 empty] | C02 | Damaged | Replace
[5 empty] | C03 | Abnormal Wear | Repair
[5 empty] | C98 | Fail but Fixed
[5 empty] | C99 | Fail | Troubleshoot
STRP | M-STRP | Strips(Drag bar) | Inspect Strips(Drag bar) | 1. Inspect the condition of the drag bar strips for any of the following: - Fraying - Rips - Broken off pieces | C01 | Pass |  |  |  | 1M | Mechanic | CS01
[5 empty] | C02 | Damaged | Replace
[5 empty] | C98 | Fail but Fixed
[5 empty] | C99 | Fail | Troubleshoot
STSW | M-STSW | Set Screw | Inspect Set Screw | 1. Inspect the looseness of bolt by checking the alignment of the match mark if it is in place, otherwise check manually for looseness. 2. If bolts are failed then request for replacement | C01 | Pass |  |  |  | 1M | Mechanic | CS01
[5 empty] | C02 | Misaligned | Replace
[5 empty] | C03 | Damaged | Replace
[5 empty] | C98 | Fail but Fixed
[5 empty] | C99 | Fail | Troubleshoot
SWHL1 | M-SWHL1 | Star Wheel | Inspect Star Wheel | 1. Inspect the star wheel for build up. If build up is found then clean as required. 2.Visually inspect the condition of the star wheel for any of the following: - Thinning of the coating on the fin (if applicable) - Bent fins - Wear grooves - Broken weld - Shaft wear, damage at both the bearing and coupling ends If any of the above is found then report for corrective action. 3. Inspect the alignment and location of the star wheel as under: i. With respect to ramp ii. With respect to adjacent paired star wheel iii. With respect to the star wheel or gate below If star wheel is misaligned then readjust and secure alignment. | C01 | Pass |  |  |  | 1W | Mechanic | CS01
[5 empty] | C02 | Build up | Clean
[5 empty] | C03 | Damaged | Replace
[5 empty] | C04 | Worn Out | Replace
[5 empty] | C05 | Abnormal Wear | Replace
[5 empty] | C06 | Improper Alignment | Readjust
[5 empty] | C98 | Fail but Fixed
[5 empty] | C99 | Fail | Troubleshoot
SWHT | M-SWHT | Switch(Transfer) | Inspect Switch(Transfer) | Actuate the transfer switch to the generator mode. Observe for smooth transfer of contacts. If transfer is not smooth then report for corrective action. | C01 | Pass |  |  |  | 6M | Mechanic | CS01
[5 empty] | C02 | Transfer is not smooth | Troubleshoot
[5 empty] | C98 | Fail but Fixed
[5 empty] | C99 | Fail | Troubleshoot
SWPC | M-SWPC | Screw Jack(PC) | Inspect Screw Jack(PC) | 1. Inspect the backlash/Looseness of screw, follow SWI 2. Lubricate the screw with proper grease 3. Always replace the gasket when replacing the screw | C01 | Pass |  |  |  | 3M | Mechanic | CS01
[5 empty] | C02 | Not seured | Repair
[5 empty] | C98 | Fail but Fixed
[5 empty] | C99 | Fail | Troubleshoot
TANK | M-TANK | Tank | Inspect Tank | 1. Inspect Tank Exterior for the following: - Discoloration - Corrosion - Cracks - Bulging - Paint chipping - Cracked - Integrity loss 2. Inspect Tank supports for any damage. 3. Inspect tank/piping/ducting for the following: -leaks -insulation integrity (if applicable) -any signs of physical damage and report findings to supervisor | C01 | Pass |  |  |  | 1M | Mechanic | CS01
[5 empty] | C02 | Integrity Loss | Repair
[5 empty] | C03 | Damaged | Repair
[5 empty] | C04 | Corrosion | Repair
[5 empty] | C05 | Discoloration | Troubleshoot
[5 empty] | C06 | Abnormal Wear | Report
[5 empty] | C07 | Leak Detected | Repair
[5 empty] | C08 | Insulation wear | Replace
[5 empty] | C98 | Fail but Fixed
[5 empty] | C99 | Fail | Troubleshoot
TBKL | M-TBKL | Turnbuckle | Inspect Turnbuckle | 1.Inspect the condition of the tension assemblies turn buckles and check off any of the following: - Wear - Looseness - Damage - No concerns. 2. If its loose, then tighten it to required torque | C01 | Pass |  |  |  | 3M | Mechanic | CS01
[5 empty] | C02 | Abnormal Wear | Replace
[5 empty] | C03 | Damaged | Replace
[5 empty] | C98 | Fail but Fixed
[5 empty] | C99 | Fail | Troubleshoot
TBLE | M-TBLE | Table | Inspect Table | 1.Inspect the table frame for any physical damage. If any damage is present record your findings. 2.Verify all mounting bolts are securely fasten with no missing bolts. Replace if there are any missing bolts. | C01 | Pass |  |  |  | 1M | Mechanic | CS01
[5 empty] | C02 | Damaged | Replace
[5 empty] | C03 | Not Secured | Replace
[5 empty] | C04 | Missing bolts | Replace
[5 empty] | C98 | Fail but Fixed
[5 empty] | C99 | Fail | Troubleshoot
TBNG | M-TBNG | Tubing | Inspect Tubing | 1.Inspect the tubing for any of the following: - Leaks - Damage. 2. Repair or Replace if there are any water leaks or damage present. | C01 | Pass |  |  |  | 1M | Mechanic | CS01
[5 empty] | C02 | Leak Detected | Replace
[5 empty] | C03 | Damaged | Replace
[5 empty] | C98 | Fail but Fixed
[5 empty] | C99 | Fail | Troubleshoot
TIMR | M-TIMR | Timer | Inspect Timer | Verify the correct timing-to-terminal according to user manual | C01 | Pass |  |  |  | 6M | Electrician | CS01
[5 empty] | C98 | Fail but Fixed
[5 empty] | C99 | Fail | Troubleshoot
TKAA | M-TKAA | Tank(Air Accumulation) | Inspect Tank(Air Accumulation) | 1. Inspect the air accumulation tank for any cracks, air leaks or any other physical damage. If any cracks or damage are detected that may cause the tank to rupture, immediately inform your supervisor. If the tank is cracked or damaged, it must be repaired or replaced before the compressor can be restarted. | C01 | Pass |  |  |  | 1Y | Mechanic+Operator | CS01
[5 empty] | C02 | Damaged | Replace
[5 empty] | C03 | Cracks | Replace
[5 empty] | C04 | Leaks | Replace
[5 empty] | C98 | Fail but Fixed
[5 empty] | C99 | Fail | Troubleshoot
TKAR | M-TKAR | Tank(Area and Foundation) | Inspect Tank(Area and Foundation) | Inspect Tank Area/Foundation for the following: - Uneven settlement - Evidence of leakage/spill | C01 | Pass |  |  |  | 1M | Mechanic | CS01
[5 empty] | C02 | Leak Detected | Repair Tank
[5 empty] | C03 | Uneven Settlement | Troubleshoot
[5 empty] | C04 | Damaged | Troubleshoot
[5 empty] | C98 | Fail but Fixed
[5 empty] | C99 | Fail | Troubleshoot
BDYT | M-BDYT | Body(Tank) | Inspect Body(Tank) | 1. Inspect Tank Exterior for the following: - Discoloration - Corrosion - Cracks - Bulging - Paint chipping - Cracked - Integrity loss 2. Inspect Tank supports for any damage. 3. Measure the thickness of Tank If the thickness is lower than the limit, report for corrective action. | C01 | Pass |  |  |  | 1Y | Mechanic | CS01
[5 empty] | C02 | Corroded | Replace
[5 empty] | C03 | Cracks | Replace
[5 empty] | C04 | Abnormal thickness reduction | Repair
[5 empty] | C05 | Integrity Loss | Repair
[5 empty] | C06 | Tank Bulged | Repair
[5 empty] | C98 | Fail but Fixed
[5 empty] | C99 | Fail | Troubleshoot
TLCR | M-TLCR | Tile(Ceramic) | Inspect Tile(Ceramic) | 1. Inspect the ceramic tiles (on ceramic web guide rail) for any of the following: - Wear/Thinning of material - Grooves - Damage - Loose Tile - Broken off or missing tiles If any of the above is found then report for corrective action. | C01 | Pass |  |  |  | 1M | Mechanic | CS01
[5 empty] | C02 | Abnormal Wear | Replace
[5 empty] | C03 | Damaged | Replace
[5 empty] | C04 | Worn out | Replace
[5 empty] | C05 | Missing Tiles | Replace
[5 empty] | C06 | Cracks | Replace
[5 empty] | C98 | Fail but Fixed
[5 empty] | C99 | Fail | Troubleshoot
TNKF | M-TNKF | Tank(Fuel) | Inspect Tank(Fuel) | Inspect the fuel tank for following: - Fuel tank leak If fuel tank is found to be leaking, report for trouble shooting / corrective action. - Fuel level low If fuel level is found to be low, top it up or report for topping up. | C01 | Pass |  |  |  | 1M | Electrician | CS01
[5 empty] | C02 | Leak Detected | Repair
[5 empty] | C03 | Fuel level low | Replenish
[5 empty] | C98 | Fail but Fixed
[5 empty] | C99 | Fail | Troubleshoot
TRAC | M-TRAC | Track(Guide) | Inspect Track(Guide) | 1. Visually inspect the track in the loop forming area for any of the following: - Wear - Flat spots - Nicks - Burring. 2. If any nicks or burrs are found on the guide tracks, file and sand them to the appropriate smoothness. | C01 | Pass |  |  |  | 1M | Mechanic | CS01
[5 empty] | C02 | Abnormal Wear | Replace
[5 empty] | C03 | Damaged | Replace
[5 empty] | C98 | Fail but Fixed
[5 empty] | C99 | Fail | Troubleshoot
TRAY | M-TRAY | Tray | Inspect Tray | 1. Inspect tray for any off the following: - Cracks - Damage 2. Check level and alignment of tray and level if necessary. If any of above is observed, report for corrective action | C01 | Pass |  |  |  | 1M | Mechanic | CS01
[5 empty] | C02 | Not Aligned | Repair
[5 empty] | C98 | Fail but Fixed
[5 empty] | C99 | Fail | Troubleshoot
TRGH | M-TRGH | Trough | Inspect Trough | 1. Inspect the trough for any of the following: - Worn holes - Grooves - Damage 2. Verify the trough is securely fastened to the mounting brackets with no missing bolts. Replace if there are any missing bolts. | C01 | Pass |  |  |  | 1M | Mechanic | CS01
[5 empty] | C02 | Abnormal Wear | Replace
[5 empty] | C03 | Damaged | Replace
[5 empty] | C04 | Not Secured | Repair
[5 empty] | C98 | Fail but Fixed
[5 empty] | C99 | Fail | Troubleshoot
TRHE | M-TRHE | Trough(TPO Extruder) | Inspect Trough(TPO Extruder) | Inspect the gap of trough for any following: - Wear - Chip - Build-up Measure the gap of trough for tolerance and eveness. Recalibrate if any issue found | C01 | Pass |  |  |  | 1W | Mechanic | CS01
[5 empty] | C02 | Abnormal Wear | Replace
[5 empty] | C03 | Gap out of tolerance | Recalibrate
[5 empty] | C04 | Worn out | Replace
[5 empty] | C98 | Fail but Fixed
[5 empty] | C99 | Fail | Troubleshoot
TSNR | M-TSNR | Tensioner | Inspect Tensioner | 1. Verify the actuator tensioners are mounted securely with no missing hardware. | C01 | Pass |  |  |  | 1M | Mechanic | CS01
[5 empty] | C02 | Not Secured | Repair
[5 empty] | C98 | Fail but Fixed
[5 empty] | C99 | Fail | Troubleshoot
TURT | M-TURT | Turret | Inspect Turret | 1. Inspect turret for any of the following: - Damage - Integrity loss. | C01 | Pass |  |  |  | 1M | Mechanic | CS01
[5 empty] | C02 | Damaged | Replace
[5 empty] | C03 | Integrity Loss | Repair
[5 empty] | C98 | Fail but Fixed
[5 empty] | C99 | Fail | Troubleshoot
TWSH | M-TWSH | Teflon Washer | Inspect Teflon Washer | 1. Inspect teflon washer by turning the rolls by hand. Ensure that there is a drag on that. 2. If there is no drag then replace. | C01 | Pass |  |  |  | 1M | Mechanic | CS01
[5 empty] | C02 | Abnormal Wear | Replace
[5 empty] | C98 | Fail but Fixed
[5 empty] | C99 | Fail | Troubleshoot
UJNT | M-UJNT | Universal Joint | Inspect Universal Joint | 1.Inspect the actuators universal joints for any of the following. - Wear - Damage - Looseness 2. If actuators universal joints is loose, then tighten it as required. | C01 | Pass |  |  |  | 3M | Mechanic | CS01
[5 empty] | C02 | Damaged | Replace
[5 empty] | C03 | Abnormal Wear | Replace
[5 empty] | C04 | Not secured | Repair
[5 empty] | C98 | Fail but Fixed
[5 empty] | C99 | Fail | Troubleshoot
UNON | M-UNON | Union | Inspect Union | 1.Inspect the unions for any of the following: - Leaks - Damage. | C01 | Pass |  |  |  | 3M | Mechanic | CS01
[5 empty] | C02 | Leak Detected | Replace
[5 empty] | C03 | Damaged | Replace
[5 empty] | C98 | Fail but Fixed
[5 empty] | C99 | Fail | Troubleshoot
VALD | M-VALD | Valve(Drain) | Inspect Valve(Drain) | Inspect the drain valve for the following - Leakage - Malfunctioning | C01 | Pass |  |  |  | 1M | Mechanic | CS01
[5 empty] | C02 | Leak Detected | Replace
[5 empty] | C03 | Malfunctioning | Replace
[5 empty] | C98 | Fail but Fixed
[5 empty] | C99 | Fail | Troubleshoot
VALS | M-VALS | Valve(Steam/Water Manual) | Inspect Valve(Steam/Water Manual) | Inspect the manual valves for following - Leakage - The water valves should remain locked closed. | C01 | Pass |  |  |  | 1M | Mechanic | CS01
[5 empty] | C02 | Unlocked | Close
[5 empty] | C03 | Leak Detected | Replace
[5 empty] | C98 | Fail but Fixed
[5 empty] | C99 | Fail | Troubleshoot
VALV | M-VALV | Valve | Inspect Valve | 1. Inspect the valve for following: Clogging Actuator Jam If any of above is observed, report for corrective action. 2. Inspect the valve for leakages. If leakage is observed then re-lubricate the valve. If the leak still persists then report for corrective action. NOTE: Two-way valves should be re-lubricated only in either the full open or full closed positions. Multi-port valves should be re-lubricated in the extreme end of travel positions. NOTE: Do not to remove the lubrication fitting(s) installed on the sides of the valve body on large size valves | C01 | Pass |  |  |  | 3M | Mechanic | CS01
[5 empty] | C02 | Leak Detected | Replace
[5 empty] | C03 | Damaged | Replace
[5 empty] | C04 | Malfunctioning | Replace
[5 empty] | C98 | Fail but Fixed
[5 empty] | C99 | Fail | Troubleshoot
VASS | M-VASS | Valve(Steam Solenoid) | Inspect Valve(Steam Solenoid) | Check the opreation of the valve, to ensure that it opens and shuts off correctly | C01 | Pass |  |  |  | 1M | Mechanic | CS01
[5 empty] | C02 | Unoperational | Replace
[5 empty] | C98 | Fail but Fixed
[5 empty] | C99 | Fail | Troubleshoot
VBBG | M-VBBG | Valve(Ball/Butterfly/Globe) | Inspect Valve(Ball/Butterfly/Globe) | 1. Inspect the valve for following: Clogging Actuator Jam If any of above is observed, report for corrective action. 2. Inspect the valve for leakages. If leakage is observed then re-lubricate the valve. If the leak still persists then report for corrective action. NOTE: Two-way valves should be re-lubricated only in either the full open or full closed positions. Multi-port valves should be re-lubricated in the extreme end of travel positions. NOTE: Do not to remove the lubrication fitting(s) installed on the sides of the valve body on large size valves | C01 | Pass |  |  |  | 3M | Operator | CS01
[5 empty] | C02 | Leak Detected | Repair
[5 empty] | C03 | Clogged | Replace
[5 empty] | C04 | Acuator Jam | Repair
[5 empty] | C98 | Fail but Fixed
[5 empty] | C99 | Fail | Troubleshoot
POTVR | M-POTVR | Pot(Vent) | Inspect Pot(Vent) | 1. Inspect Pot(Vent) for loss of integrity 2. Check water level and refill as required | C01 | Pass |  |  |  | 1W | Mechanic | CR01
[5 empty] | C02 | Loss of integrity | Replace
[5 empty] | C03 | Incorrect water level | Refill
[5 empty] | C98 | Fail but Fixed
[5 empty] | C99 | Fail | Troubleshoot
POTV1 | M-POTV1 | Pot(Vent) | Inspect Pot(Vent) | 1. Dismantle and remove Pot(Vent) 2. Dispose off the contents and clean pot with water hose 3. Inspect pot for damage (cracks, corrosion) 4. Inspect pot for leaks If any of above is found, replace/report for corrective action. 5. Reassemble and reinstall under vent pipe 6. Refill with water to correct level (until it starts overflowing from side port) | C01 | Pass |  |  |  | 3M | Mechanic | CS01
[5 empty] | C02 | Incorrect Water Level | Refill
[5 empty] | C03 | Damaged | Replace
[5 empty] | C04 | Leaks | Repair
[5 empty] | C98 | Fail but Fixed
[5 empty] | C99 | Fail | Troubleshoot
VFLK1 | M-VFLK1 | Valve(Fusible Link) | Inspect Valve(Fusible Link) | 1. Release fuse link from stud on body while holding the valve handle. 2. Manually close and open the valve several times. Make certain there is no sticking or binding during this process. If any sticking or binding is found, report for corrective action. 3. Manually move the valve handle to the full open position and release the handle. Keep all body parts out of handle travel path. The valve should snap shut. If this does not happen, repeat step 2 and try again. If the valve still does not snap shut, report for corrective action. 4. Inspect the fusible link for signs of wear, damage, or corrosion. Manually open the valve and check if the fuse link is loose. If any of above is found replace the part or report for corrective action. 5. Inspect the valve body for damage, leaks or excessive corrosion. If any of above is found replace the valve or report for corrective action. | C01 | Pass |  |  |  | 1Y | Mechanic | CS01
[5 empty] | C02 | Valve malfunction | Replace
[5 empty] | C03 | Fusible link failed | Replace
[5 empty] | C98 | Fail but Fixed
[5 empty] | C99 | Fail | Troubleshoot
VLFC | M-VLFC | Valve(Flow Control) (Technican) | Inspect Valve(Flow Control) (Technican) | Inspect and fully test the flow control valve. | C01 | Pass |  |  |  | 1Y | Licenced Technican | CS01
[5 empty] | C98 | Fail but Fixed
[5 empty] | C99 | Fail | Troubleshoot
VLFC1 | M-VLFC1 | Valve(Flow Control) | Inspect Valve(Flow Control) | 1. Inspect the valve for following: Clogging Actuator Jam If any of above is observed, report for corrective action. 2. Inspect the valve for leakages. If leakage is observed then re-lubricate the valve. If the leak still persists then report for corrective action. 3. Loose connection Tighten if required and possible else report for corrective action. 4. Date expired on label If the above is observed, report for corrective action NOTE: Two-way valves should be re-lubricated only in either the full open or full closed positions. Multi-port valves should be re-lubricated in the extreme end of travel positions. NOTE: Do not to remove the lubrication fitting(s) installed on the sides of the valve body on large size valves | C01 | Pass |  |  |  | 6M | Mechanic | CS01
[5 empty] | C02 | Damaged | Replace
[5 empty] | C03 | Loose connection | Repair
[5 empty] | C98 | Fail but Fixed
[5 empty] | C99 | Fail | Troubleshoot
VLVH | M-VLVH | Valve(Hand) | Inspect Valve(Hand) | 1. Inspect the valve for following: Clogging Actuator Jam If any of above is observed, report for corrective action. 2. Inspect the valve for leakages. If leakage is observed then re-lubricate the valve. If the leak still persists then report for corrective action. NOTE: Two-way valves should be re-lubricated only in either the full open or full closed positions. Multi-port valves should be re-lubricated in the extreme end of travel positions. NOTE: Do not to remove the lubrication fitting(s) installed on the sides of the valve body on large size valves | C01 | Pass |  |  |  | 3M | Mechanic | CS01
[5 empty] | C02 | Leak Detected | Repair
[5 empty] | C03 | Damaged | Replace
[5 empty] | C04 | Jammed | Repair
[5 empty] | C98 | Fail but Fixed
[5 empty] | C99 | Fail | Troubleshoot
VLVP | M-VLVP | Valve(Plug) | Inspect Valve(Plug) | 1. Inspect the valve for following: Clogging Actuator Jam If any of above is observed, report for corrective action. 2. Inspect the valve for leakages. If leakage is observed then re-lubricate the valve. If the leak still persists then report for corrective action. NOTE: Two-way valves should be re-lubricated only in either the full open or full closed positions. Multi-port valves should be re-lubricated in the extreme end of travel positions. NOTE: Do not to remove the lubrication fitting(s) installed on the sides of the valve body on large size valves | C01 | Pass |  |  |  | 1M | Mechanic | CS01
[5 empty] | C02 | Leak Detected | Repair
[5 empty] | C03 | Clogged | Replace
[5 empty] | C04 | Acuator Jammed | Repair
[5 empty] | C98 | Fail but Fixed
[5 empty] | C99 | Fail | Troubleshoot
VPSA | M-VPSA | Valve(Pressure Relief/Safety Asphalt) | Inspect Valve(Pressure Relief/Safety Asphalt) | Inspect the valves for following: leak present overflow of asphalt If any of above observed, report for replacement. Check the expiry date. If the expiry date is within one year then report for replacement before expiry. | C01 | Pass |  |  |  | 1Y | Licensced Technician | CS01
[5 empty] | C02 | Leaks | Replace
[5 empty] | C03 | Overflow of asphalt | Replace
[5 empty] | C04 | Expired | Replace
[5 empty] | C98 | Fail but Fixed
[5 empty] | C99 | Fail | Troubleshoot
WALL1 | M-WALL1 | Wall | Inspect Wall | 1.Inspect the steel walls for any of the following: - Dents - Corrosion - Damage | C01 | Pass |  |  |  | 3M | Mechanic | CS01
[5 empty] | C02 | Damaged | Replace
[5 empty] | C03 | Corroded | Replace
[5 empty] | C98 | Fail but Fixed
[5 empty] | C99 | Fail | Troubleshoot
WDDC3 | M-WDDC3 | Winding(DC) | Inspect Winding(DC) | Use MCA( motor circuit analysis) instrument to measure following and record the readings: If any recording passes the limits report for corrective actions. 1. Impedance (L) for Armature (A1A2) and Field Coil (F1F2). If the differential in impedance values between baseline and current reading is 5% or more then report for replacement of motor. 2.Current /frequency (I/F) for Armature (A1A2) and Field Coil (F1F2). If the I/F value between baseline and current reading differs by 2 then report for replacement of the motor. 3.0.Insulation resistance (between Armature and ground and between Field Coil and ground). 3.1.Isolate any Semi-conductors, small transformers, voltage regulators and other devices that may be damaged by high voltage from the circuit. 3.2.Measure insulation resistance (between winding and earth) for Armature and Field coil (at 40°C.) by applying 500 volts DC for one minute. The insulation resistance value should not be less than 5M Ohms. If it is less than 5M Ohms, report for changing the motor immediately. If the insulation resistance is between 5 M ohm and 20 M ohm, report for monitoring the motor and planning for replacement. | C01 | Pass |  |  |  | 1Y | Electrician | CS01
[5 empty] | C02 | Differnce in impedence is greater than 5% | Replace
[5 empty] | C03 | If the I/F value between baseline and current reading differs by 2 | Replace
[5 empty] | C04 | Insulation resistance less than 20 M ohm | Replace
[5 empty] | C98 | Fail but Fixed
[5 empty] | C99 | Fail | Troubleshoot
WHEL1 | M-WHEL1 | Wheel | Inspect Wheel | Inspect the wheel for the following: - Presence of dust, buildup. Clean if required. -Damage/ Abnormal wear If any of these is found, report for corrective action. | C01 | Pass |  |  |  | 1M | Mechanic | CS01
[5 empty] | C02 | Dust/buildup | Clean
[5 empty] | C03 | Abnormal Wear | Replace
[5 empty] | C04 | Cotter Pin Missing | Replace
[5 empty] | C05 | Damaged | Replace
[5 empty] | C98 | Fail but Fixed
[5 empty] | C99 | Fail | Troubleshoot
WHLC | M-WHLC | Wheel(Carriage) | Inspect Wheel(Carriage) | 1.Measure wheels (carriage) diameter for wear and record. 2.Verify the wheels (carriage) mounting are secured to the shaft with no missing hardware. | C01 | Pass |  |  |  | 1M | Mechanic | CS01
[5 empty] | C02 | Worn Out | Replace
[5 empty] | C03 | Abnormal Wear | Replace
[5 empty] | C04 | Cotter Pin Missing | Replace
[5 empty] | C05 | Damaged | Replace
[5 empty] | C98 | Fail but Fixed
[5 empty] | C99 | Fail | Troubleshoot
WHLS | M-WHLS | Wheel(Star) | Inspect Wheel(Star) | 1.Visually inspect the condition of the star wheels fins for any of the following: - Thinning of the crodon coating - Bent fins - Worn grooves | C01 | Pass |  |  |  | 1W | Mechanic | CS01
[5 empty] | C02 | Worn Out | Replace
[5 empty] | C03 | Abnormal Wear | Replace
[5 empty] | C04 | Cotter Pin Missing | Replace
[5 empty] | C05 | Damaged | Replace
[5 empty] | C98 | Fail but Fixed
[5 empty] | C99 | Fail | Troubleshoot
WIPR | M-WIPR | Wiper | Inspect Wiper | 1. Inspect Wipers for wear. | C01 | Pass |  |  |  | 1M | Mechanic | CS01
[5 empty] | C02 | Abnormal Wear | Replace
[5 empty] | C98 | Fail but Fixed
[5 empty] | C99 | Fail | Troubleshoot
WSPR | M-WSPR | Water Spray | Inspect Water Spray | 1. Inspect water spray for proper functioning and verify that it is not blocked. 2. Inspect if water is spraying sufficiently. If not then replace it. 3. Inspect if water is sprayed all over the cutter head. If not then replace it. 4. If water spray is damaged or clogged, then replace it. 5. If there is a leak detected from the spray nozzle then replace it. | C01 | Pass |  |  |  | 1D | Operator | CS01
[5 empty] | C02 | Malfunctioning | Replace
[5 empty] | C03 | Clogged | Repair
[5 empty] | C04 | Damaged | Replace
[5 empty] | C05 | Leak Detected | Replace
[5 empty] | C98 | Fail but Fixed
[5 empty] | C99 | Fail | Troubleshoot
OHOT1 | M-OHOT1 | Oil(Hot) | Inspect Oil(Hot) | 1. Extract sample from hot oil (from a suitable location within the hot oil system). Refer to the SWI 2. Send sample to lab for analysis. 3. Take corrective action as per report | C01 | Pass |  |  |  | 1Y | Mechanic | CS01
[5 empty] | C98 | Fail but Fixed
[5 empty] | C99 | Fail | Troubleshoot
VASH | M-VASH | Valve(Shut off)(Hydraulic) | Inspect Valve(Shut off)(Hydraulic) | 1. Inspect the valve for following: -Actuator Jam If above is observed, report for corrective action. 2. Inspect the valve for leakages. If leakage is observed then report for corrective action. | C01 | Pass |  |  |  | 1M | Operator | CS01 |  | 2-P
[5 empty] | C02 | Jam | Troubleshoot
[5 empty] | C03 | Leak Detected | Replace
[5 empty] | C98 | Fail but Fixed
[5 empty] | C99 | Fail | Troubleshoot
SENS | M-SENS | Sensor(Safety) | Inspect Sensor(Safety) | 1. Clean the sensor. 2. Check the sensor for damage or wear. If damage or wear is detected then report for replacement. 3. Check if the sensor is in correct location. Adjust and align if it's mislocated 4. Check if the sensor is securely mounted to the bracket. Tighten if required. Check if the bracket is deformed or damaged. If deformed or damaged then report for replacement. 5. Check if the sensed object is out of range/reach/misaligned. Correct if required. 6. Check the area around the sensor for any object that may obstruct the functioning. Remove any such obstructions. 7. Check for presence of vibrations. If vibrations are detected then report for trouble shooting. 8. Check the electrical contacts for: -Looseness. If contacts are found to be loose then tighten them. -Corrosion. If contacts are found to be corroded then clean the contacts to remove corrosion. -Contamination. If contamination is found then clean the contacts to remove contamination. -Presence of moisture. If moisture is present, clean the contacts and identify the source. 9. Check the cable at the sensor terminal for damage and looseness. If damage is found then replace the cable. If the cable is found to be loose then tighten. 10. Inspect the sensor for correct functioning. If the sensor is found to be malfunctioning, then report for troubleshooting or replacement. | C01 | Pass |  |  |  | 1M | Electrician | CS01 |  | 11-P
[5 empty] | C02 | Incorrect Location | Readjust
[5 empty] | C03 | Loose mountings | Tighten
[5 empty] | C04 | Damaged bracket | Replace
[5 empty] | C05 | Damaged sensor | Replace
[5 empty] | C06 | Sensed object out of range/reach/misaligned | Readjust
[5 empty] | C07 | Obstructed | Remove
[5 empty] | C08 | Loose Electrical Contacts | Tighten
[5 empty] | C09 | Corrosion | Clean
[5 empty] | C10 | Contamination | Clean
[5 empty] | C11 | Presence of moisture | Clean
[5 empty] | C12 | Cable damage | Replace
[5 empty] | C13 | Malfunction | Replace
[5 empty] | C98 | Fail but Fixed
[5 empty] | C99 | Fail | Troubleshoot
SLAT | M-SLAT | Slat | Inspect Slat | Visually inspect the condition of the slats for any of the following: - Buildup or debris. Use brass scrapers to clean if required. - Rust, pitting or wear on surface. If any of these are found, report for corrective action. - Broken, damaged or cracked. If any of these are found, report for corrective action. - Looseness. Tighten if required or replace. | C01 | Pass |  |  |  | 1D | Mechanic | CS01 |  | 893-P
[5 empty] | C02 | Build up | Clean
[5 empty] | C03 | Abnormal wear | Replace
[5 empty] | C04 | Damaged | Replace
[5 empty] | C05 | Looseness | Tighten
[5 empty] | C98 | Fail but Fixed
[5 empty] | C99 | Fail | Troubleshoot
LNKS | M-LNKS | LINK | Inspect LINK | 1. Inspect the condition of the slat links for any of the following: - Tight joints - Rust and pitting - Elongation. (Measure the maximum gap between the slats by moving adjacent slats manually apart). If the gap exceeds allowed limits then report for corrective action 2. Verify if the slat belt tension is correct and adjust if required. 3. Verify if the slat belt alignment is correct and adjust if required.(Use laser alignment) | C01 | Pass |  |  |  | 3M | Mechanic | CS01 |  | 14-P
[5 empty] | C02 | Loose joints | Tighten
[5 empty] | C03 | Rust and pit | Clean
[5 empty] | C04 | Elongation exceeds limit | Replace
[5 empty] | C05 | Incorrect tension | Readjust
[5 empty] | C06 | Incorrect alignment | Realign
[5 empty] | C98 | Fail but Fixed
[5 empty] | C99 | Fail | Troubleshoot
CPLR | M-CPLR | Coupling(Rubber/Spider) | Inspect Coupling(Rubber/Spider) | Inspect coupling and check for the following: 1. Screws are loose. 2. Screws are missing. If screws are found to be loose or missing then tighten them or replace as required. 3. Wear of the transmitting component 4. Damage. If any of the above is observed, report for corrective action. | C01 | Pass |  |  |  | 3M | Mechanic | CS01 |  | 852-P
[5 empty] | C02 | Loose screws | Tighten
[5 empty] | C03 | Missing screws | Replace
[5 empty] | C04 | Abnormal wear | Replace
[5 empty] | C05 | Damage | Replace
[5 empty] | C98 | Fail but Fixed
[5 empty] | C99 | Fail | Troubleshoot
RODS | M-RODS | Rod(Synchronizing) | Inspect Rod(Synchronizing) | Inspect the Rod(Synchronizing) for the following: 1. Looseness of nut. Tighten the nut if required. 2. Accuracy of setting. Adjust the setting to the specified level if required. | C01 | Pass |  |  |  | 1M | Mechanic | CS01 |  | 992-N
[5 empty] | C02 | Looseness | Tighten
[5 empty] | C03 | Incorrect setting | Readjust
[5 empty] | C98 | Fail but Fixed
[5 empty] | C99 | Fail | Troubleshoot
GUIC | M-GUIC | Guide(Cable) | Inspect Guide(Cable) | Visually inspect the Guide(Cable) for the following: 1. Cracks/Damage If any of the above is found, report for corrective action | C01 | Pass |  |  |  | 1M | Mechanic | CS01 |  | 72-P
[5 empty] | C02 | Damage | Replace
[5 empty] | C98 | Fail but Fixed
[5 empty] | C99 | Fail | Troubleshoot
BSHT | M-BSHT | Bushing(Taper Lock) | Inspect Bushing(Taper Lock) | Visually inspect the bushing(taper lock) for the following: 1. Cracks/Damage. In case any of these is found, report for replacement. 2. Looseness of screws. Tighten if required | C01 | Pass |  |  |  | 1M | Mechanic | CS01 |  | 76-P
[5 empty] | C02 | Damage | Replace
[5 empty] | C03 | Looseness | Tighten
[5 empty] | C98 | Fail but Fixed
[5 empty] | C99 | Fail | Troubleshoot
SAWS | M-SAWS | Saw | Inspect Saw | Inspect the saw for the following: 1. Loose mounting. Tighten if required. 2. Incorrect alignment. Re-align if required. 3. Abnormal wear. Report for replacement if the saw does not cut properly. | C01 | Pass |  |  |  | 1M | Mechanic | CS01 |  | 851-N
[5 empty] | C02 | Loose mounting | Tighten
[5 empty] | C03 | Incorrect alignment | Realign
[5 empty] | C04 | Abnormal Wear | Replace
[5 empty] | C98 | Fail but Fixed
[5 empty] | C99 | Fail | Troubleshoot
BRGL | M-BRGL | Bearing(Linear) | Inspect Bearing(Linear) | Inspect the bearing(linear) for the following: 1. Loose Clearance. If the clearance is above specifications, report for replacement. | C01 | Pass |  |  |  | 3M | Mechanic | CS01 |  | 79-P
[5 empty] | C02 | Loose Clearance | Replace
[5 empty] | C98 | Fail but Fixed
[5 empty] | C99 | Fail | Troubleshoot
BLTO | M-BLTO | Belt(Orange) | Inspect Belt(Orange) | Inspect belt for following: 1. Abnormal wear 2. Damage (Rips,Tears,Fraying) If belts are not color coded, check the belt to see if the outer surface of the belt is flush with or below the outer diameter of the pulley. If any of the above conditions is present then it indicates that the belt has worn out. Follow procedure outlined in the attached SWI to replace the belt. If belts are color coded for different layers, check for color change after wear of the outer layer. In case color change is observed (example: black to orange) then it indicates that the belt has worn out. Follow procedure outlined in the attached SWI to replace the belt. 3. Check the deflection of the belt at the center to determine if it is above the tolerance limit. If it exceeds the tolerance limit then replace the belt by following the correct procedure outlined in the attached SWI. 4. Granules, asphalt and other materials If build up of materials is found then clean the belt Follow procedure outlined in the attached SWI using the cleaning tool. | C01 | Pass |  |  |  | 1W | Mechanic | CS01 |  | 42-P
[5 empty] | C02 | Abnormal Wear | Replace
[5 empty] | C03 | Damage | Replace
[5 empty] | C04 | Deflection limit exceeded | Replace
[5 empty] | C98 | Fail but Fixed
[5 empty] | C99 | Fail | Troubleshoot
BLTR | M-BLTR | Belt(Round) | Inspect Belt(Round) | 1. Inspect transmission belt(round) for any of the following: - Damage, fabric wear on sides, cracking of reinforcing nylon cords, breaks and cracks in the base of the belt (brittleness). If any of above is found, replace the belt (round). 2. Check if the transmission from the belts is adequate. If the transmission is not adequate then check the elongation of the belt. If the elongation is out of tolerance then report for replacement of the belt. | C01 | Pass |  |  |  | 1M | Mechanic | CS01 |  | 967-N
[5 empty] | C02 | Damaged | Replace
[5 empty] | C03 | Elongation out of limits | Replace
[5 empty] | C98 | Fail but Fixed
[5 empty] | C99 | Fail | Troubleshoot
FLTP1 | M-FLTP1 | Filter(Pneumatic) | Inspect Filter(Pneumatic) | Drain the air filter, clean it externally and check for damage. If damage is found, report for replacement. | C01 | Pass |  |  |  | 1M | Mechanic | CS01 |  | 61-P
[5 empty] | C02 | Damaged | Replace
[5 empty] | C03 | Malfunction | Troubleshoot
[5 empty] | C98 | Fail but Fixed
[5 empty] | C99 | Fail | Troubleshoot
SCRD | M-SCRD | Scraper(Dust) | Inspect Scraper(Dust) | Inspect the scraper for abnormal wear and damage. If wear or damage is observed, report for replacement. | C01 | Pass |  |  |  | 1M | Mechanic | CS01 |  | 38-P
[5 empty] | C02 | Abnormal wear | Replace
[5 empty] | C03 | Damaged | Replace
[5 empty] | C98 | Fail but Fixed
[5 empty] | C99 | Fail | Troubleshoot
BLDS | M-BLDS | Blade(Shredder) | Inspect Blade(Shredder) | Inspect the blade(shredder) for the following: 1. Loose mounting. Tighten if required. 2. Incorrect alignment. Re-align if required. 3. Abnormal wear. Report for replacement if the blade(shredder) does not shred properly. | C01 | Pass |  |  |  | 1M | Mechanic | CS01 |  | 34-P
[5 empty] | C02 | Loose mounting | Tighten
[5 empty] | C03 | Incorrect Alignment | Realign
[5 empty] | C04 | Abnormal Wear | Replace
[5 empty] | C98 | Fail but Fixed
[5 empty] | C99 | Fail | Troubleshoot
RODF | M-RODF | Rod(Flame) | Inspect Rod(Flame) | Inspect Flame Rod for following: 1. Damages. 2. Proper functioning. If damaged or not functioning properly then replace the sensor. | C01 | Pass |  |  |  | 1Y | Licenced technician | CS01 |  | 86-P
[5 empty] | C02 | Damage | Replace
[5 empty] | C03 | Malfunction | Replace
[5 empty] | C98 | Fail but Fixed
[5 empty] | C99 | Fail | Troubleshoot
BURG | M-BURG | Burner(Gas) | Inspect Burner(Gas) | Clean the burner holes and make sure the holes are not plugged. Inspect the debris around burner. If there are powdery flakes or ceramic chips around the burner, request to replace the burner mounting seal. | C01 | Pass |  |  |  | 1Y | Mechanic/Licenced technician | CS01 |  | 89-P
[5 empty] | C02 | Burner holes plugged | Clean
[5 empty] | C03 | Presence of debris | Report
[5 empty] | C98 | Fail but Fixed
[5 empty] | C99 | Fail | Troubleshoot
IGNR | M-IGNR | Ignitor | Inspect Ignitor | Check the functioning of ignitor. If the ignitor does not create sparks then replace it. | C01 | Pass |  |  |  | 1Y | Mechanic/Licenced technician | CS01 |  | 971-N
[5 empty] | C02 | Malfunction | Replace
[5 empty] | C98 | Fail but Fixed
[5 empty] | C99 | Fail | Troubleshoot
SENU | M-SENU | Sensor(UV) | Inspect Sensor(UV) | 1. Clean the sensor. 2. Check the sensor for damage or wear. If damage or wear is detected then report for replacement. 3. Check if the sensor is in correct location. Adjust and align if it's mislocated 4. Check if the sensor is securely mounted to the bracket. Tighten if required. Check if the bracket is deformed or damaged. If deformed or damaged then report for replacement. 5. Check if the sensed object is out of range/reach/misaligned. Correct if required. 6. Check the area around the sensor for any object that may obstruct the functioning. Remove any such obstructions. 7. Check for presence of vibrations. If vibrations are detected then report for trouble shooting. 8. Check the electrical contacts for: -Looseness. If contacts are found to be loose then tighten them. -Corrosion. If contacts are found to be corroded then clean the contacts to remove corrosion. -Contamination. If contamination is found then clean the contacts to remove contamination. -Presence of moisture. If moisture is present, clean the contacts and identify the source. 9. Check the cable at the sensor terminal for damage and looseness. If damage is found then replace the cable. If the cable is found to be loose then tighten. 10. Inspect the sensor for correct functioning. If the sensor is found to be malfunctioning, then report for troubleshooting or replacement. | C01 | Pass |  |  |  | 1Y | Licenced technician | CS01 |  | 93-P
[5 empty] | C02 | Incorrect Location | Readjust
[5 empty] | C03 | Loose mountings | Tighten
[5 empty] | C04 | Damaged bracket | Replace
[5 empty] | C05 | Damaged sensor | Replace
[5 empty] | C06 | Sensed object out of range/reach/misaligned | Readjust
[5 empty] | C07 | Obstructed | Remove
[5 empty] | C08 | Loose Electrical Contacts | Tighten
[5 empty] | C09 | Corrosion | Clean
[5 empty] | C10 | Contamination | Clean
[5 empty] | C11 | Presence of moisture | Clean
[5 empty] | C12 | Cable damage | Replace
[5 empty] | C13 | Malfunction | Replace
[5 empty] | C98 | Fail but Fixed
[5 empty] | C99 | Fail | Troubleshoot
DMPA | M-DMPA | Damper(Air) | Inspect Damper(Air) | Clean damper to remove build-up and debris. Inspect the damper for distortion or damage. If distortion or damage is found on damper, report immedaitely for corrective action. | C01 | Pass |  |  |  | 1M | Mechanic | CS01 |  | 21-P
[5 empty] | C02 | Build up and debris | Clean
[5 empty] | C03 | Distorted | Replace
[5 empty] | C04 | Damaged | Replace
[5 empty] | C98 | Fail but Fixed
[5 empty] | C99 | Fail | Troubleshoot
GSPS | M-GSPS | Gas Piping/Switch | Inspect Gas Piping/Switch | 1. Detect possible gas leaks using soap solution. Apply the soap solution to the gas piping and observe for bubbles that would indicate a leak. If any leak is found, shut off the gas supply immediately and press the 'Burner off' push button to stop the burner, then report for immediate corrective action. 2. Clean the air flow switches. 3. Operate the switch and make sure the switch opens and closes smoothly. If the switch is found to be malfunctioning, then report for immediate replacement. 4. Inspect all gas fittings for tightness. If any fitting is found to be loose, tighten it or replace it. 5. Inspect all fasteners for pipe clamps. If any fastener is found to be loose, tighten it or replace it. | C01 | Pass |  |  |  | 1Y | Mechanic/Licenced technician | CS01 |  | 17-N
[5 empty] | C02 | Leaks | Report
[5 empty] | C03 | Switch malfunction | Replace
[5 empty] | C04 | Loose gas fittings | Tighten/Replace
[5 empty] | C05 | Loose pipe clamp fasteners | Tighten/Replace
[5 empty] | C98 | Fail but Fixed
[5 empty] | C99 | Fail | Troubleshoot
SWPG | M-SWPG | Switch(Pressure)(Gas) | Inspect Switch(Pressure)(Gas) | Test the functioning of switch. If the switch doesn't cutoff at the required low pressure, report immediately for replacement. | C01 | Pass |  |  |  | 1Y | Licenced technician | CS01 |  | 60-P
[5 empty] | C02 | Malfunction | Replace
[5 empty] | C98 | Fail but Fixed
[5 empty] | C99 | Fail | Troubleshoot
VLMG | M-VLMG | Valve(Manual)(Gas) | Inspect Valve(Manual)(Gas) | Check the functioning of manual valve for the following: 1. Smooth opening and closing. 2. Leaks . If functioning is found to be improper or leak found then shut off the gas supply and report immediately for replacement of valve. | C01 | Pass |  |  |  | 1Y | Licenced technician | CS01 |  | 18-P
[5 empty] | C02 | Valve jam | Troubleshoot
[5 empty] | C03 | Leak | Replace
[5 empty] | C98 | Fail but Fixed
[5 empty] | C99 | Fail | Troubleshoot
FLTA1 | M-FLTA1 | Filter(Air) | Inspect Filter(Air) | 1. Inspect air filters (combustion) for debris and dirt If air filters are found to be clogged with debris/ dirt then replace the air filter or the filter assembly as applicable. 2. If the filter is reusable, do not throw filter away - they need to be cleaned. Report for cleaning of filter and sending it to store for reuse. | C01 | Pass |  |  |  | 1Y | Mechanic | CS01 |  | 98-P
[5 empty] | C02 | Dirt/debris | Replace
[5 empty] | C03 | Dirt/debris (reusable) | Clean
[5 empty] | C98 | Fail but Fixed
[5 empty] | C99 | Fail | Troubleshoot
RGPG | M-RGPG | Regulator(Pressure)(Gas) | Inspect Regulator(Pressure)(Gas) | Clean the debris or buildup on regulator. Inspect the gas pressure setting on regulator is as specified. If the pressure is out of limit or unstable, report for troubleshooting and corrective actions. | C01 | Pass |  |  |  | 1Y | Licenced technician | CS01 |  | 972-N
[5 empty] | C02 | Debris/Buildup | Clean
[5 empty] | C03 | Pressure out of limit | Troubleshoot
[5 empty] | C04 | Damage | Replace
[5 empty] | C98 | Fail but Fixed
[5 empty] | C99 | Fail | Troubleshoot
VLSA | M-VLSA | Valve(Safety) | Inspect Valve(Safety) | Inspect the safety valve for proper functioning. If the valve is found to be malfunctioning, then replace the valve or report for replacement. | C01 | Pass |  |  |  | 1Y | Licenced technician | CS01 |  | 102-P
[5 empty] | C02 | Malfunction | Replace
[5 empty] | C98 | Fail but Fixed
[5 empty] | C99 | Fail | Troubleshoot
BRSL1 | M-BRSL1 | Brush(Linear) | Inspect Brush(Linear) | 1. Check that the contact between the brush and the surface to be cleaned is adequate. Make adjustments if the contact is not sufficient. 2. Inspect the brush for damage or abnormal wear. If the brush has been damaged or worn out abnormally such that it is not possible to make sufficient contact with the surface then replace or report for replacement. | C01 | Pass |  |  |  | 1M | Mechanic | CS01 |  | 109-P
[5 empty] | C02 | Insufficient Contact | Adjust
[5 empty] | C03 | Damage | Replace
[5 empty] | C04 | Abnormal wear | Replace
[5 empty] | C98 | Fail but Fixed
[5 empty] | C99 | Fail | Troubleshoot
SNLG | M-SNLG | Sensor(Logic) | Inspect Sensor(Logic) | 1. Clean the sensor. 2. Check the sensor for damage or wear. If damage or wear is detected then report for replacement. 3. Check if the sensor is in correct location. Adjust and align if it's mislocated 4. Check if the sensor is securely mounted to the bracket. Tighten if required. Check if the bracket is deformed or damaged. If deformed or damaged then report for replacement. 5. Check if the sensed object is out of range/reach/misaligned. Correct if required. 6. Check the area around the sensor for any object that may obstruct the functioning. Remove any such obstructions. 7. Check for presence of vibrations. If vibrations are detected then report for trouble shooting. 8. Check the electrical contacts for: -Looseness. If contacts are found to be loose then tighten them. -Corrosion. If contacts are found to be corroded then clean the contacts to remove corrosion. -Contamination. If contamination is found then clean the contacts to remove contamination. -Presence of moisture. If moisture is present, clean the contacts and identify the source. 9. Check the cable at the sensor terminal for damage and looseness. If damage is found then replace the cable. If the cable is found to be loose then tighten. 10. Inspect the sensor for correct functioning. If the sensor is found to be malfunctioning, then report for troubleshooting or replacement. | C01 | Pass |  |  |  | 1M | Electrician | CS01 |  | 114-P
[5 empty] | C02 | Incorrect Location | Readjust
[5 empty] | C03 | Loose mountings | Tighten
[5 empty] | C04 | Damaged bracket | Replace
[5 empty] | C05 | Damaged sensor | Replace
[5 empty] | C06 | Sensed object out of range/reach/misaligned | Readjust
[5 empty] | C07 | Obstructed | Remove
[5 empty] | C08 | Loose Electrical Contacts | Tighten
[5 empty] | C09 | Corrosion | Clean
[5 empty] | C10 | Contamination | Clean
[5 empty] | C11 | Presence of moisture | Clean
[5 empty] | C12 | Cable damage | Replace
[5 empty] | C13 | Malfunction | Replace
[5 empty] | C98 | Fail but Fixed
[5 empty] | C99 | Fail | Troubleshoot
CUPS | M-CUPS | Cup(Suction) | Inspect Cup(Suction) | 1. Inspect suction cup for damage/deformation. If damage/deformation is found, report for replacement. 2.Inspect the suction cup holder for looseness. Tighten connections if required. | C01 | Pass |  |  |  | 1M | Mechanic | CS01 |  | 117-P
[5 empty] | C02 | Damage | Replace
[5 empty] | C03 | Deformation | Replace
[5 empty] | C04 | Loose connections | Tighten
[5 empty] | C98 | Fail but Fixed
[5 empty] | C99 | Fail | Troubleshoot
ROB2 | M-ROB2 | Robot(ABB IRB 660) | Inspect Robot(ABB IRB 660) | 1. Inspect balancing device bearing, piston rod and guide ring for wear. -If abnormal wear is found then replace the part. -If there is a risk of metallic contact between piston rod and the end cover, the guide ring must be replaced. -Inspect bearing and the shaft for wear and looseness. Lubricate the bearing if necessary. If any of the parts show abnormal wear then replace. 2. Inspect the information labels. Replace any missing or damaged labels. 3. Inspect the axis-1 mechanical stop pin. If the mechanical stop pin is bent or damaged then replace. Make sure the mechanical stop pin can move in both directions. If it cannot move in both directions then replace it. | C01 | Pass |  |  |  | 1Y | Mechanic | CS01 |  | 125-P
[5 empty] | C02 | Abnormal wear (Balancing Device) | Replace part
[5 empty] | C03 | Metallic contact (Balancing Device) | Replace
[5 empty] | C04 | Missing/Damaged labels | Replace
[5 empty] | C05 | Damaged/Bent mechanical stop pin | Replace
[5 empty] | C06 | Mechanical stop pin restricted movement | Replace
[5 empty] | C98 | Fail but Fixed
[5 empty] | C99 | Fail | Troubleshoot
ROB11 | M-ROB11 | Robot(ABB IRB 660) (Overhaul) | Inspect Robot(ABB IRB 660) (Overhaul) | Robot overhaul | C01 | Pass |  |  |  | 5Y | Contractor | CS01 |  | 119-P
[5 empty] | C98 | Fail but Fixed
[5 empty] | C99 | Fail | Troubleshoot
ROB12 | M-ROB12 | Robot(ABB IRB 660) (Battery) | Inspect Robot(ABB IRB 660) (Battery) | Replace the battery pack | C01 | Pass |  |  |  | 3Y | Electrician | CS01 |  | 135-P
[5 empty] | C98 | Fail but Fixed
[5 empty] | C99 | Fail | Troubleshoot
DAMP | M-DAMP | Damper | Inspect Damper | Clean damper to remove build-up and debris. Inspect the damper for distortion or damage. If distortion or damage is found on damper, report immedaitely for corrective action. | C01 | Pass |  |  |  | 1M | Mechanic | CS01 |  | 131-P
[5 empty] | C02 | Distortion/Damage | Replace
[5 empty] | C98 | Fail but Fixed
[5 empty] | C99 | Fail | Troubleshoot
SWCL | M-SWCL | Switch(Limit) | Inspect Switch(Limit) | 1. Clean the sensor. 2. Check the sensor for damage or wear. If damage or wear is detected then report for replacement. 3. Check if the sensor is in correct location. Adjust and align if it's mislocated 4. Check if the sensor is securely mounted to the bracket. Tighten if required. Check if the bracket is deformed or damaged. If deformed or damaged then report for replacement. 5. Check if the sensed object is out of range/reach/misaligned. Correct if required. 6. Check the area around the sensor for any object that may obstruct the functioning. Remove any such obstructions. 7. Check for presence of vibrations. If vibrations are detected then report for trouble shooting. 8. Check the electrical contacts for: -Looseness. If contacts are found to be loose then tighten them. -Corrosion. If contacts are found to be corroded then clean the contacts to remove corrosion. -Contamination. If contamination is found then clean the contacts to remove contamination. -Presence of moisture. If moisture is present, clean the contacts and identify the source. 9. Check the cable at the sensor terminal for damage and looseness. If damage is found then replace the cable. If the cable is found to be loose then tighten. 10. Inspect the sensor for correct functioning. If the sensor is found to be malfunctioning, then report for troubleshooting or replacement. | C01 | Pass |  |  |  | 3M | Electrician | CS01 |  | 158-P
[5 empty] | C02 | Incorrect Location | Readjust
[5 empty] | C03 | Loose mountings | Tighten
[5 empty] | C04 | Damaged bracket | Replace
[5 empty] | C05 | Damaged sensor | Replace
[5 empty] | C06 | Sensed object out of range/reach/misaligned | Readjust
[5 empty] | C07 | Obstructed | Remove
[5 empty] | C08 | Loose Electrical Contacts | Tighten
[5 empty] | C09 | Corrosion | Clean
[5 empty] | C10 | Contamination | Clean
[5 empty] | C11 | Presence of moisture | Clean
[5 empty] | C12 | Cable damage | Replace
[5 empty] | C13 | Malfunction | Replace
[5 empty] | C98 | Fail but Fixed
[5 empty] | C99 | Fail | Troubleshoot
SENF1 | M-SENF1 | Sensor(FIFE) | Inspect Sensor(FIFE) | 1. Clean the sensor. 2. Check the sensor for damage or wear. If damage or wear is detected then report for replacement. 3. Check if the sensor is in correct location. Adjust and align if it's mislocated 4. Check if the sensor is securely mounted to the bracket. Tighten if required. Check if the bracket is deformed or damaged. If deformed or damaged then report for replacement. 5. Check if the sensed object is out of range/reach/misaligned. Correct if required. 6. Check the area around the sensor for any object that may obstruct the functioning. Remove any such obstructions. 7. Check for presence of vibrations. If vibrations are detected then report for trouble shooting. 8. Check the electrical contacts for: -Looseness. If contacts are found to be loose then tighten them. -Corrosion. If contacts are found to be corroded then clean the contacts to remove corrosion. -Contamination. If contamination is found then clean the contacts to remove contamination. -Presence of moisture. If moisture is present, clean the contacts and identify the source. 9. Check the cable at the sensor terminal for damage and looseness. If damage is found then replace the cable. If the cable is found to be loose then tighten. 10. Inspect the sensor for correct functioning. If the sensor is found to be malfunctioning, then report for troubleshooting or replacement. | C01 | Pass |  |  |  | 1M | Electrician | CS01 |  | 142-P
[5 empty] | C02 | Incorrect Location | Readjust
[5 empty] | C03 | Loose mountings | Tighten
[5 empty] | C04 | Damaged bracket | Replace
[5 empty] | C05 | Damaged sensor | Replace
[5 empty] | C06 | Sensed object out of range/reach/misaligned | Readjust
[5 empty] | C07 | Obstructed | Remove
[5 empty] | C08 | Loose Electrical Contacts | Tighten
[5 empty] | C09 | Corrosion | Clean
[5 empty] | C10 | Contamination | Clean
[5 empty] | C11 | Presence of moisture | Clean
[5 empty] | C12 | Cable damage | Replace
[5 empty] | C13 | Malfunction | Replace
[5 empty] | C98 | Fail but Fixed
[5 empty] | C99 | Fail | Troubleshoot
SENM | M-SENM | Sensor(Magnetic) | Inspect Sensor(Magnetic) | 1. Clean the sensor. 2. Check the sensor for damage or wear. If damage or wear is detected then report for replacement. 3. Check if the sensor is in correct location. Adjust and align if it's mislocated 4. Check if the sensor is securely mounted to the bracket. Tighten if required. Check if the bracket is deformed or damaged. If deformed or damaged then report for replacement. 5. Check if the sensed object is out of range/reach/misaligned. Correct if required. 6. Check the area around the sensor for any object that may obstruct the functioning. Remove any such obstructions. 7. Check for presence of vibrations. If vibrations are detected then report for trouble shooting. 8. Check the electrical contacts for: -Looseness. If contacts are found to be loose then tighten them. -Corrosion. If contacts are found to be corroded then clean the contacts to remove corrosion. -Contamination. If contamination is found then clean the contacts to remove contamination. -Presence of moisture. If moisture is present, clean the contacts and identify the source. 9. Check the cable at the sensor terminal for damage and looseness. If damage is found then replace the cable. If the cable is found to be loose then tighten. 10. Inspect the sensor for correct functioning. If the sensor is found to be malfunctioning, then report for troubleshooting or replacement. | C01 | Pass |  |  |  | 1M | Electrician | CS01 |  | 163-P
[5 empty] | C02 | Incorrect Location | Readjust
[5 empty] | C03 | Loose mountings | Tighten
[5 empty] | C04 | Damaged bracket | Replace
[5 empty] | C05 | Damaged sensor | Replace
[5 empty] | C06 | Sensed object out of range/reach/misaligned | Readjust
[5 empty] | C07 | Obstructed | Remove
[5 empty] | C08 | Loose Electrical Contacts | Tighten
[5 empty] | C09 | Corrosion | Clean
[5 empty] | C10 | Contamination | Clean
[5 empty] | C11 | Presence of moisture | Clean
[5 empty] | C12 | Cable damage | Replace
[5 empty] | C13 | Malfunction | Replace
[5 empty] | C98 | Fail but Fixed
[5 empty] | C99 | Fail | Troubleshoot
SENT1 | M-SENT1 | Sensor(Thermo) | Inspect Sensor(Thermo) | 1. Clean the sensor. 2. Check the sensor for damage or wear. If damage or wear is detected then report for replacement. 3. Check if the sensor is in correct location. Adjust and align if it's mislocated 4. Check if the sensor is securely mounted to the bracket. Tighten if required. Check if the bracket is deformed or damaged. If deformed or damaged then report for replacement. 5. Check if the sensed object is out of range/reach/misaligned. Correct if required. 6. Check the area around the sensor for any object that may obstruct the functioning. Remove any such obstructions. 7. Check for presence of vibrations. If vibrations are detected then report for trouble shooting. 8. Check the electrical contacts for: -Looseness. If contacts are found to be loose then tighten them. -Corrosion. If contacts are found to be corroded then clean the contacts to remove corrosion. -Contamination. If contamination is found then clean the contacts to remove contamination. -Presence of moisture. If moisture is present, clean the contacts and identify the source. 9. Check the cable at the sensor terminal for damage and looseness. If damage is found then replace the cable. If the cable is found to be loose then tighten. 10. Inspect the sensor for correct functioning. If the sensor is found to be malfunctioning, then report for troubleshooting or replacement. | C01 | Pass |  |  |  | 1M | Electrician | CS01 |  | 139-P
[5 empty] | C02 | Incorrect Location | Readjust
[5 empty] | C03 | Loose mountings | Tighten
[5 empty] | C04 | Damaged bracket | Replace
[5 empty] | C05 | Damaged sensor | Replace
[5 empty] | C06 | Sensed object out of range/reach/misaligned | Readjust
[5 empty] | C07 | Obstructed | Remove
[5 empty] | C08 | Loose Electrical Contacts | Tighten
[5 empty] | C09 | Corrosion | Clean
[5 empty] | C10 | Contamination | Clean
[5 empty] | C11 | Presence of moisture | Clean
[5 empty] | C12 | Cable damage | Replace
[5 empty] | C13 | Malfunction | Replace
[5 empty] | C98 | Fail but Fixed
[5 empty] | C99 | Fail | Troubleshoot
SNSR | M-SNSR | Sensor | Inspect Sensor | 1. Clean the sensor. 2. Check the sensor for damage or wear. If damage or wear is detected then report for replacement. 3. Check if the sensor is in correct location. Adjust and align if it's mislocated 4. Check if the sensor is securely mounted to the bracket. Tighten if required. Check if the bracket is deformed or damaged. If deformed or damaged then report for replacement. 5. Check if the sensed object is out of range/reach/misaligned. Correct if required. 6. Check the area around the sensor for any object that may obstruct the functioning. Remove any such obstructions. 7. Check for presence of vibrations. If vibrations are detected then report for trouble shooting. 8. Check the electrical contacts for: -Looseness. If contacts are found to be loose then tighten them. -Corrosion. If contacts are found to be corroded then clean the contacts to remove corrosion. -Contamination. If contamination is found then clean the contacts to remove contamination. -Presence of moisture. If moisture is present, clean the contacts and identify the source. 9. Check the cable at the sensor terminal for damage and looseness. If damage is found then replace the cable. If the cable is found to be loose then tighten. 10. Inspect the sensor for correct functioning. If the sensor is found to be malfunctioning, then report for troubleshooting or replacement. | C01 | Pass |  |  |  | 1M | Electrician | CS01 |  | 172-P
[5 empty] | C02 | Incorrect Location | Readjust
[5 empty] | C03 | Loose mountings | Tighten
[5 empty] | C04 | Damaged bracket | Replace
[5 empty] | C05 | Damaged sensor | Replace
[5 empty] | C06 | Sensed object out of range/reach/misaligned | Readjust
[5 empty] | C07 | Obstructed | Remove
[5 empty] | C08 | Loose Electrical Contacts | Tighten
[5 empty] | C09 | Corrosion | Clean
[5 empty] | C10 | Contamination | Clean
[5 empty] | C11 | Presence of moisture | Clean
[5 empty] | C12 | Cable damage | Replace
[5 empty] | C13 | Malfunction | Replace
[5 empty] | C98 | Fail but Fixed
[5 empty] | C99 | Fail | Troubleshoot
SENP | M-SENP | Sensor(Photo) | Inspect Sensor(Photo) | 1. Clean the sensor. 2. Check the sensor for damage or wear. If damage or wear is detected then report for replacement. 3. Check if the sensor is in correct location. Adjust and align if it's mislocated 4. Check if the sensor is securely mounted to the bracket. Tighten if required. Check if the bracket is deformed or damaged. If deformed or damaged then report for replacement. 5. Check if the sensed object is out of range/reach/misaligned. Correct if required. 6. Check the area around the sensor for any object that may obstruct the functioning. Remove any such obstructions. 7. Check for presence of vibrations. If vibrations are detected then report for trouble shooting. 8. Check the electrical contacts for: -Looseness. If contacts are found to be loose then tighten them. -Corrosion. If contacts are found to be corroded then clean the contacts to remove corrosion. -Contamination. If contamination is found then clean the contacts to remove contamination. -Presence of moisture. If moisture is present, clean the contacts and identify the source. 9. Check the cable at the sensor terminal for damage and looseness. If damage is found then replace the cable. If the cable is found to be loose then tighten. 10. Inspect the sensor for correct functioning. If the sensor is found to be malfunctioning, then report for troubleshooting or replacement. | C01 | Pass |  |  |  | 1M | Electrician | CS01 |  | 174-N
[5 empty] | C02 | Incorrect Location | Readjust
[5 empty] | C03 | Loose mountings | Tighten
[5 empty] | C04 | Damaged bracket | Replace
[5 empty] | C05 | Damaged sensor | Replace
[5 empty] | C06 | Sensed object out of range/reach/misaligned | Readjust
[5 empty] | C07 | Obstructed | Remove
[5 empty] | C08 | Loose Electrical Contacts | Tighten
[5 empty] | C09 | Corrosion | Clean
[5 empty] | C10 | Contamination | Clean
[5 empty] | C11 | Presence of moisture | Clean
[5 empty] | C12 | Cable damage | Replace
[5 empty] | C13 | Malfunction | Replace
[5 empty] | C98 | Fail but Fixed
[5 empty] | C99 | Fail | Troubleshoot
CHHL | M-CHHL | Chain(Hi Lug) | Inspect Chain(Hi Lug) | 1. Inspect the condition of the chain for any of the following: - Tight joints - Rust and pitting of chain - Stretching 2. Measure the chain by wear gauge, tolerance usually about 10%, https://www.ibtinc.com/how-to-measure-chain-stretch/ 3. Verify if the chain tension is correct and adjust if required. (inspect any loose or move of the chain on sprocket, tight if necessary) 4. Verify if the chain alignment is correct and adjust if required.(by using the straight bar or laser alignment) 5. Check lubrication and relubricate chain if required | C01 | Pass |  |  |  | 1M | Mechanic | CS01 |  | 192-N
[5 empty] | C02 | Loose Joints | Tighten
[5 empty] | C03 | Rust and pitting | Clean
[5 empty] | C04 | Stretching | Replace
[5 empty] | C05 | Wear out of tolerance | Replace
[5 empty] | C06 | Incorrect tension | Retension
[5 empty] | C07 | Incorrect alignment | Realign
[5 empty] | C08 | Under lubricated | Lubricate
[5 empty] | C98 | Fail but Fixed
[5 empty] | C99 | Fail | Troubleshoot
ENCL | M-ENCL | Encoder(Linear) | Inspect Encoder(Linear) | 1.Verify the encoder mounting screws are all securely fastened and none are missing. Replace if there are any missing screws. 2. Inpect the encoder terminals for presence of moisture and corrsion at the contacts. If any of these are found then report for troubleshooting and corrective action. 3. Ensure that the draw wire is aligned with the cylinder and that the angle between draw wire and axis of cylinder as specified (Refer to the installation manual) 4. Ensure that there is no slack in the draw wire. If slack is found, report for troubleshooting/corrective action. | C01 | Pass |  |  |  | 6M | Electrician | CS01 |  | 197-P
[5 empty] | C02 | Loose mounting | Tighten
[5 empty] | C03 | Presence of moisture | Clean
[5 empty] | C04 | Incorrect alignment/angle | Realign
[5 empty] | C05 | Slack | Troubleshoot
[5 empty] | C98 | Fail but Fixed
[5 empty] | C99 | Fail | Troubleshoot
PHOE | M-PHOE | Photo Eye | Inspect Photo Eye | 1. Clean the photo eye. 2. Check if the photo eye is in correct location. Adjust if it's mislocated 3. Check if the photo eye is securely mounted. Tighten if required 4. Check the electrical contacts for: -Looseness. If contacts are found to be loose then tighten them. -Corrosion. If contacts are found to be corroded then clean the contacts to remove corrosion. -Contamination. If contamination is found then clean the contacts to remove for contamination. -Presence of moisture. If moisture is present, clean the contacts and identify the source. 5. Inspect the photo eye for correct functioning. If the sensor is found to be malfunctioning, then replace it or report for replacement. | C01 | Pass |  |  |  | 1M | Electrician | CS01 |  | 201-P
[5 empty] | C02 | Incorrect Location | Readjust
[5 empty] | C03 | Loose mountings | Tighten
[5 empty] | C04 | Loose Electrical Contacts | Tighten
[5 empty] | C05 | Corrosion | Clean
[5 empty] | C06 | Contamination | Clean
[5 empty] | C07 | Presence of moisture | Clean
[5 empty] | C08 | Malfunction | Replace
[5 empty] | C98 | Fail but Fixed
[5 empty] | C99 | Fail | Troubleshoot
RCKP | M-RCKP | Rack Pinion | Inspect Rack Pinion | Check the backlash between the rack pinion. If backlash is observed then adjust the distance between rack pinion if feasible. Report for corrective action if the backlash is beyond permissible limits. | C01 | Pass |  |  |  | 3M | Mechanic | CS01 |  | 1000-N
[5 empty] | C02 | Backlash beyond limits | Replace
[5 empty] | C98 | Fail but Fixed
[5 empty] | C99 | Fail | Troubleshoot
ROLP | M-ROLP | Roll(Perforation) | Inspect Roll(Perforation) | 1. Inspect the condition of the roll for any of the following: - Excessive wear - Grooves - Nicks - Holes 2. Verify the roll assemblies are securely fastened to the frame with no missing bolts or set screws. Replace if there are any missing bolts or set screws. 3. If there are any missing bolts then use Bellville Washers or NordLock Wedge Washers torqued as per the appropriate Bolt Torque Chart. 4. Check if any perforation pins are missing. Replace any missing pins. 5. Damaged/Worn out Replace any damaged or worn out pins. | C01 | Pass |  |  |  | 1M | Mechanic | CS01 |  | 964-P
[5 empty] | C02 | Abnormal Wear/Damage on Roll | Replace
[5 empty] | C03 | Loose mountings | Tighten
[5 empty] | C04 | Missing bolts | Replace
[5 empty] | C05 | Missing perforation pins | Replace
[5 empty] | C06 | Damaged/Worn out pins | Replace
[5 empty] | C98 | Fail but Fixed
[5 empty] | C99 | Fail | Troubleshoot
ROPS | M-ROPS | Rope(Steel Wire) | Inspect Rope(Steel Wire) | 1. Inspect the safety steel wire ropes that secure the carriage to the chain in case of failure for any fraying (wear). 2. Verify that the crosby clips are on securely. | C01 | Pass |  |  |  | 3M | Mechanic | CS01 |  | 205-P
[5 empty] | C02 | Abnormal wear on safety steel wire ropes | Replace
[5 empty] | C03 | Loose crosby clips | Replace
[5 empty] | C98 | Fail but Fixed
[5 empty] | C99 | Fail | Troubleshoot
ACTE | M-ACTE | Actuator(Electrical) | Inspect Actuator(Electrical) | 1.Clean the actuator 2.Inspect the mountings for looseness. Tighten if required. 3.Inspect the cable for damage. If cable is damaged then report for corrective action. | C01 | Pass |  |  |  | 3M | Electrician | CS01 |  | 227-P
[5 empty] | C02 | Dirt/buildup | Clean
[5 empty] | C03 | Loose mountings | Tighten
[5 empty] | C04 | Damaged cable | Replace
[5 empty] | C98 | Fail but Fixed
[5 empty] | C99 | Fail | Troubleshoot
CYLH1 | M-CYLH1 | Cylinder(Hydraulic) | Inspect Cylinder(Hydraulic) | 1.Visually inspect the cylinder rod for the following: -Stress -Wear If any of the above is found then report for corrective action. 2. Inspect the cylinder body for presence of dirt and contamination. Clean as required. 3. Inspect for any signs of leaks. If sign of leaks are found then report for corrective action. 4. Inspect the cylinder bracket mounting for looseness. Tighten if required. 5.Inspect cylinder pivot pin or clevis for wear and damage. Replace if required. | C01 | Pass |  |  |  | 3M | Mechanic | CS01 |  | 216-P
[5 empty] | C02 | Stress | Troubleshoot
[5 empty] | C03 | Abnormal wear | Replace
[5 empty] | C04 | Leaks | Replace
[5 empty] | C05 | Loose mountings | Tighten
[5 empty] | C06 | Abnormal wear/Damage (Clevis or pivot pin) | Replace
[5 empty] | C98 | Fail but Fixed
[5 empty] | C99 | Fail | Troubleshoot
BRSR2 | M-BRSR2 | Brush(Rotary) | Inspect Brush(Rotary) | 1.Check the contact between the brush and the surface to be cleaned, make adjustments if the contact is not sufficient. 2.Inspect the brush for damage or abnormal wear. If the brush has been damaged or worn out abnormally then replace or report for replacement 3.Inspect all fasteners for tightness and wear. Tighten or replace as needed. 4.Grease the bearings. 5.When maintenance tasks are completed, test run to ensure the cleaner is performing. | C01 | Pass |  |  |  | 1M | Mechanic | CS01 |  | 232-P
[5 empty] | C02 | Insufficient Contact | Adjust
[5 empty] | C03 | Damage/Wear | Replace
[5 empty] | C04 | Loose Fasteners | Tighten
[5 empty] | C05 | Bearings | Grease
[5 empty] | C98 | Fail but Fixed
[5 empty] | C99 | Fail | Troubleshoot
STBG | M-STBG | Strainer(Bag) | Inspect Strainer(Bag) | 1. Inspect the differential pressure across the strainer. -If the differential pressure is beyond the limits then this indicates that the strainer is clogged therefore replace the bag. 2.If the strainer needs to be opened then also inspect the following: A. Inspect the strainer seals for any leaks. -If leaks are found then replace seal. B. Inspect the bolts for looseness and thread damage. -If bolts are loose then tighten. -If the threads are damaged then replace. | C01 | Pass |  |  |  | 1W | Mechanic | CS01 |  | 236-P
[5 empty] | C02 | Differential pressure beyond limits | Replace
[5 empty] | C03 | Leaks | Replace
[5 empty] | C04 | Loose connections | Tighten/replace
[5 empty] | C98 | Fail but Fixed
[5 empty] | C99 | Fail | Troubleshoot
STBK | M-STBK | Strainer(Basket) | Inspect Strainer(Basket) | 1. Inspect the differential pressure across the strainer. -If the differential pressure is beyond the limits then this indicates that the strainer is clogged therefore clean the strainer as required. 2.If the strainer needs to be opened then also inspect the following: A.Inspect the basket for any damage or deformation. -If any damage or deformation is found then replace the basket. B. Inspect the strainer seals for any leaks. -If leaks are found then replace seal. C. Inspect the bolts for looseness and thread damage. -If bolts are loose then tighten. -If the threads are damaged then replace. | C01 | Pass |  |  |  | 1W | Mechanic | CS01 |  | 1018-P
[5 empty] | C02 | Differential pressure beyond limits | Clean
[5 empty] | C03 | Leaks | Replace
[5 empty] | C04 | Loose connections | Tighten/replace
[5 empty] | C98 | Fail but Fixed
[5 empty] | C99 | Fail | Troubleshoot
KNRS | M-KNRS | Knocker(Star wheel) | Inspect Knocker(Star wheel) | 1.Visually inspect the condition of the knocker for any of the following: - Damage, broken pieces - Cracks - Wear If any of the above is found then report for corrective action. - Build up. Clean if required - Loose connections. Tighten if required. 2. Inspect the position setting of the knocker. If the knocker is out of position then readjust and reassure the mounting. | C01 | Pass |  |  |  | 1W | Mechanic | CS01 |  | 234-P
[5 empty] | C02 | Build up | Clean
[5 empty] | C03 | Damage | Replace
[5 empty] | C04 | Wear | Replace
[5 empty] | C05 | Loose connections | Tighten
[5 empty] | C06 | Incorrect position | Realign
[5 empty] | C98 | Fail but Fixed
[5 empty] | C99 | Fail | Troubleshoot
GATD | M-GATD | Gate(Drop)(Catcher) | Inspect Gate(Drop)(Catcher) | 1. Inspect the drop gate for build up. If build up is found then clean as required. 2.Visually inspect the condition of the drop gate for any of the following: - Thinning of the coating on the gate (if applicable) - Bent gate - Wear grooves - Broken weld (if applicable) - Loose or missing mounting screws (if applicable) - Shaft wear, damage at both the bearing and coupling ends If any of the above is found then report for corrective action. 3. Inspect the alignment of the drop gate. If drop gate is misaligned then readjust and secure alignment. | C01 | Pass |  |  |  | 1W | Mechanic | CS01 |  | 247-P
[5 empty] | C02 | Build up | Clean
[5 empty] | C03 | Thinning of coating | Replace
[5 empty] | C04 | Damage | Replace
[5 empty] | C05 | Wear | Replace
[5 empty] | C06 | Broken weld | Repair
[5 empty] | C07 | Loose or missing screws | Tighten/Replace
[5 empty] | C08 | Incorrect alignment | Readjust
[5 empty] | C98 | Fail but Fixed
[5 empty] | C99 | Fail | Troubleshoot
CLTI | M-CLTI | Clutch(Intermittent) | Inspect Clutch(Intermittent) | Verify oil level in the 2 clutch/brake assemblies are at the full level line. If oil level is low, inspect for any leaks from the casing and seals. -If leaks are found, then report for correction action -If no leaks are found fill to the full level with the appropriate lubricant, and record amount added | C01 | Pass |  |  |  | 1M | Mechanic | CS01 |  | 249-P
[5 empty] | C02 | Leaks
[5 empty] | C98 | Fail but Fixed
[5 empty] | C99 | Fail | Troubleshoot
ROLH | M-ROLH | Roll(Hold Down) | Inspect Roll(Hold Down) | 1. Inspect the condition of the roll for any of the following: - Excessive wear - Grooves - Nicks - Holes 2. Verify the roll assemblies are securely fastened to the frame with no missing bolts or set screws. Replace if there are any missing bolts or set screws. 3. If there are any missing bolts then use Bellville Washers or NordLock Wedge Washers torqued as per the appropriate Bolt Torque Chart. 4. Check if the roll makes one revolution freely. If the belts show deflection the roll is too low and if the roll spins freely for multiple turns the roll is too high. Adjust accordingly. Once the roll height is set, place the precision level on it and verify if it is level. If it isn't level then adjust accordingly. | C01 | Pass |  |  |  | 3M | Mechanic | CS01 |  | 1004-P
[5 empty] | C02 | Abnormal Wear/Damage on Roll | Replace
[5 empty] | C03 | Loose mountings | Tighten
[5 empty] | C04 | Missing bolts | Replace
[5 empty] | C05 | Adjust the roll | Readjust
[5 empty] | C98 | Fail but Fixed
[5 empty] | C99 | Fail | Troubleshoot
CPLP | M-CPLP | Coupling(Pipe) | Inspect Coupling(Pipe) | 1.Inspect the coupling for any of the following: - Loose Connection - leakage - Wear - Damage | C01 | Pass |  |  |  | 3M | Mechanic | CR01 |  | 264-P
[5 empty] | C02 | Loose Connection | Tighten
[5 empty] | C03 | Leakage | Replace Seal
[5 empty] | C04 | Wear | Replace
[5 empty] | C05 | Damage | Replace
[5 empty] | C98 | Fail but Fixed
[5 empty] | C99 | Fail | Troubleshoot
PLSV | M-PLSV | Pulse Valve | Inspect Pulse Valve | Check that pulse valves are working when activated. If any of the pulse valves is not working correctly, then report for replacement. | C01 | Pass |  |  |  | 1M | Mechanic | CS01 |  | 977-N
[5 empty] | C98 | Fail but Fixed
[5 empty] | C99 | Fail | Troubleshoot
SHOR | M-SHOR | Shoe(Valve Rotary) | Inspect Shoe(Valve Rotary) | Check the clearance between shoe and rotor assembly through the four inspection ports with feeler gauges. If clearance exceeds .010", then readjust the Rotor/Shoe or report for replacement as required. For readjustment, follow the steps as given in the manual. | C01 | Pass |  |  |  | 1M | Mechanic | CS01 |  | 272-P
[5 empty] | C98 | Fail but Fixed
[5 empty] | C99 | Fail | Troubleshoot
FLAC | M-FLAC | Filter(Air Cartridge) | Inspect Filter(Air Cartridge) | Replace the filter cartridge Clean the replaced filter cartridge and keep as rotatable spare part | C01 | Pass |  |  |  | 6M | Mechanic | CS01 |  | 270-N
[5 empty] | C02 | Filter Cartridge | Replace
[5 empty] | C03 | Clean the cartridge | Clean
[5 empty] | C98 | Fail but Fixed
[5 empty] | C99 | Fail | Troubleshoot
BLSH | M-BLSH | Blade(Shear) | Inspect Blade(Shear) | Inspect the shear blade for the following: 1. Loose mounting. Tighten if required. 2. Incorrect alignment. Re-align if required. 3. Abnormal wear. Report for replacement if the blade(shredder) does not shred properly. | C01 | Pass |  |  |  | 1M | Mechanic | CS01 |  | 34-P
[5 empty] | C02 | Loose mounting | Tighten
[5 empty] | C03 | Incorrect Alignment | Realign
[5 empty] | C04 | Abnormal Wear | Replace
[5 empty] | C98 | Fail but Fixed
[5 empty] | C99 | Fail | Troubleshoot
HOHY | M-HOHY | Hose(Hydraulic) | Inspect Hose(Hydraulic) | 1. Inspect the Hoses for any of the following: - Worn areas - Damage - Loosely attached - Leak - Kink 2. If there's any worn through areas or damage then replace them. 3. If hose is loosely attached to the connector/nozzle then tighten it. | C01 | Pass |  |  |  | 3M | Mechanic | CS01
[5 empty] | C02 | Abnormal Wear | Replace
[5 empty] | C03 | Damaged | Replace
[5 empty] | C04 | Leak Detected | Repair
[5 empty] | C05 | Not Secured | Repair
[5 empty] | C06 | Worn out | Replace
[5 empty] | C98 | Fail but Fixed
[5 empty] | C99 | Fail | Troubleshoot
HOOL | M-HOOL | Hose(Hot Oil) | Inspect Hose(Hot Oil) | 1. Inspect the Hoses for any of the following: - Worn areas - Damage - Loosely attached - Leak - Kink 2. If there's any worn through areas or damage then replace them. 3. If hose is loosely attached to the connector/nozzle then tighten it. | C01 | Pass |  |  |  | 3M | Mechanic | CS01
[5 empty] | C02 | Abnormal Wear | Replace
[5 empty] | C03 | Damaged | Replace
[5 empty] | C04 | Leak Detected | Repair
[5 empty] | C05 | Not Secured | Repair
[5 empty] | C06 | Worn out | Replace
[5 empty] | C98 | Fail but Fixed
[5 empty] | C99 | Fail | Troubleshoot
BKSP1 | M-BKSP1 | Backstop | Inspect Backstop | Inspect the backstop for the following conditions: - Presence of oil leak. If oil leak is detected, troubleshoot and take corrective actions. - Excessive material buildup, dust, dirt. Clean the backstop if required. | C01 | Pass |  |  |  | 1M | Mechanic | CS01 |  | 286-P
[5 empty] | C02 | Oil Leak | Clean
[5 empty] | C03 | Buildup | Clean
[5 empty] | C98 | Fail but Fixed
[5 empty] | C99 | Fail | Troubleshoot
ROCT1 | M-ROCT1 | Roller(Idler, Trough, Belt Conveyor) | Inspect Roller(Idler, Trough, Belt Conveyor) | 1. Inspect for presence of material buildup and clean as required. 2. Inspect for excessive idler corrosion, flat spots and damage. Replace if required. 3. Inspect if the roller is turning freely and smoothly with no excessive endplay. If roller does not turn freely replace as required. 4. Inspect the alignment of the roller with respect to the belt. Re-align if required. 5. Inspect the roller mounting for any looseness. Re-torque the bolts as required. | C01 | Pass |  |  |  | 3M | Mechanic | CS01 |  | 307-N
[5 empty] | C02 | Buildup | Clean
[5 empty] | C03 | Corrosion | Replace
[5 empty] | C04 | Flat spots | Replace
[5 empty] | C05 | Damage | Replace
[5 empty] | C06 | Rollers not spining | Replace
[5 empty] | C07 | Misalignement | Adjust
[5 empty] | C08 | Loose mountings | Re-torque
[5 empty] | C98 | Fail but Fixed
[5 empty] | C99 | Fail | Troubleshoot
PUTL1 | M-PUTL1 | Pulley(Tail) | Inspect Pulley(Tail) | Inspect the pulleys (tail) for any of the following: -Wear or uneven wear. Replace the pulley if the wing tip wears past the half way point of the original material thickness. -Damage to end plate, shaft, bushing, locking assembly. -Deformation/deflection (bow) -Check bushings for looseness. Re-Tighten the bolts to the required torque if needed. -Misalignment between pulleys and belt. Adjust the pulley as required. Pulley should be mounted level and square to the center line of conveyor. If any of above is found, report for troubleshooting / corrective action | C01 | Pass |  |  |  | 3M | Mechanic | CS01 |  | 302-P
[5 empty] | C02 | Wear/ uneven wear | Replace
[5 empty] | C03 | Damage | Replace
[5 empty] | C04 | Deformation/ deflection | Replace
[5 empty] | C05 | Loose bushings | Tighten
[5 empty] | C06 | Misalignment | Adjust
[5 empty] | C98 | Fail but Fixed
[5 empty] | C99 | Fail | Troubleshoot
PULH1 | M-PULH1 | Pulley(Head) | Inspect Pulley(Head) | Inspect the pulleys (head) for any of the following: - Check for worn or damaged lagging. Relag the head pulley if rubber is old, worn smooth, or hard. - Damage to end plate, shaft, bushing, locking assembly -Deformation/deflection (bow) -Check bushings for looseness. Re-Tighten the bolts to the required torque if needed. -Misalignment between pulleys and belt. Adjust the pulley as required. Pulley should be mounted level and square to the center line of conveyor. If any of above is found, report for troubleshooting / corrective action | C01 | Pass |  |  |  | 3M | Mechanic | CS01 |  | 300-P
[5 empty] | C02 | Worn/ Damaged Lagging | Replace
[5 empty] | C03 | Pulley Damage | Replace
[5 empty] | C04 | Deformation/ deflection | Replace
[5 empty] | C05 | Loose bushings | Tighten
[5 empty] | C06 | Misalignment | Readjust
[5 empty] | C98 | Fail but Fixed
[5 empty] | C99 | Fail | Troubleshoot
FLAH1 | M-FLAH1 | Flashing | Inspect Flashing | 1. Inspect if the flashing rubber is keeping the area adequately sealed, adjust or replace as needed. 2. Inspect the flashing for loose mounting and misalignment. Tighten or replace as needed. 3. Inspect for loose bolts and re-torque the bolts if needed. 4. Inspect for any damage or deterioration to the mechanical hold system. Repair or replace as needed. | C01 | Pass |  |  |  | 2M | Mechanic | CS01 |  | 301-N
[5 empty] | C02 | Adequately sealed | Adjust
[5 empty] | C03 | Loose mountings | Tighten
[5 empty] | C04 | Loose bolts | Re-torque
[5 empty] | C05 | Damage to mechanical holding system | Repair/ Replace
[5 empty] | C98 | Fail but Fixed
[5 empty] | C99 | Fail | Troubleshoot
SKBD1 | M-SKBD1 | Skirtboard | Inspect Skirtboard | Inspect skirt board for the following: 1. Presence of material build up or material blockage. 2. Deformation, excessive wear, or damage. 3. Overlaps, with or against material flow. 4. Incorrect gaps. (The gaps due to wear should not exceed 1/2". If the gap does exceed 1/2" then replace) 5. Loose mountings. If any of the above is observed, take corrective actions immediately. If the corrective actions can not be taken, please report the issue for further actions. | C01 | Pass |  |  |  | 3M | Mechanic | CS01 |  | 326-P
[5 empty] | C02 | Buildup | Clean
[5 empty] | C03 | Deformation | Replace
[5 empty] | C04 | Excessive wear | Replace
[5 empty] | C05 | Damage | Replace
[5 empty] | C06 | Overlap | Readjust
[5 empty] | C07 | Incorrect Gaps | Readjust
[5 empty] | C08 | Loose mountings | Tighten
[5 empty] | C98 | Fail but Fixed
[5 empty] | C99 | Fail | Troubleshoot
SCPR3 | M-SCPR3 | Scraper(Conveyor) | Inspect Scraper(Conveyor) | Inspect scraper for the following: 1. Material build up. Clean if required. 2. Inspect for any damaged component. Such as scraper blade and tensioning components. Replace as required. 3. Check if the position and alignment of the scraper mounting is correct. Scraper should be square to the belt and ensure full blade to belt contact. 4. Check the scraper blade for wear and uneven wear. Replace the scraper blade if it has reached its end of life condition, as indicated in vendor's manuals or if the scraper blade has uneven wear so that it is unable to make full blade contact with the belt. 5. Check the tension of the scraper blade and adjust as needed. 6.Inspect all fasteners for tightness. Tighten or replace as needed. 7.When maintenance tasks are completed, test run the conveyor to ensure the scraper is performing properly. | C01 | Pass |  |  |  | 1M | Mechanic | CS01 |  | 325-P
[5 empty] | C02 | Buildup | Clean
[5 empty] | C03 | Damage | Replace
[5 empty] | C04 | Misaligned | Readjust
[5 empty] | C05 | Blade wear | Replace
[5 empty] | C06 | Tension | Readjust
[5 empty] | C07 | Loose Fasteners | Tighten
[5 empty] | C08 | Test Run | Pass
[5 empty] | C98 | Fail but Fixed
[5 empty] | C99 | Fail | Troubleshoot
RORT1 | M-RORT1 | Roller(Return, Belt Conveyor) | Inspect Roller(Return, Belt Conveyor) | 1. Inspect for presence of material buildup and clean as required. 2. Inspect for excessive idler corrosion, flat spots and damage. Replace if required. 3. Inspect if the roller is turning freely and smoothly with no excessive endplay. If roller does not turn freely replace as required. 4. Inspect the alignment of the roller with respect to the belt. Re-align if required. 5. Inspect the roller mounting for any looseness. Re-torque the bolts as required. | C01 | Pass |  |  |  | 3M | Mechanic | CS01 |  | 322-P
[5 empty] | C02 | Buildup | Clean
[5 empty] | C03 | Corrosion | Replace
[5 empty] | C04 | Flat spots | Replace
[5 empty] | C05 | Damage | Replace
[5 empty] | C06 | Rollers not spining | Replace
[5 empty] | C07 | Misalignement | Adjust
[5 empty] | C08 | Loose mountings | Re-torque
[5 empty] | C98 | Fail but Fixed
[5 empty] | C99 | Fail | Troubleshoot
BCLP1 | M-BCLP1 | Belt Clips | Inspect Belt Clips | Inspect belt clips for the following: 1. Material buildup. Clean the belt clips if required. 2. Wear, cracks, deformation, damage, corrosion. Replace as required. 3. Loose connections or missing. If any of the above are observed, take corrective actions immediately. If the corrective actions can not be taken, please report the issue for further actions. | C01 | Pass |  |  |  | 2W | Mechanic | CS01 |  | 334-P
[5 empty] | C02 | Buildup | Clean
[5 empty] | C03 | Wear | Replace
[5 empty] | C04 | Cracks | Replace
[5 empty] | C05 | Deformation | Replace
[5 empty] | C06 | Damage | Replace
[5 empty] | C07 | Corrosion | Replace
[5 empty] | C08 | Loose | Tighten
[5 empty] | C98 | Fail but Fixed
[5 empty] | C99 | Fail | Troubleshoot
LNRS1 | M-LNRS1 | Liner(Wear) | Inspect Liner(Wear) | Inspect liners for the following: 1. Presence of material buildup. Clean as required if buildup is observed. 2. Liner missing or mislocated. 3. Wear, bends, damage. If wear exceeds 50% of the original thickness then replace liner. Adjust or replace wear liner if gap between belt and liner increases beyond limits. 4. Inspect for overlapping of adjacent liners. Also, the bottom edges of each liner should be in a smooth straight line. Adjust liners if required. 5. Incorrect gaps between liner and belt and incorrect positioning of liners. Readjust as needed. 6. Inspect for loose mounting and re-torque the bolts if needed. 7. Confirm the liner material is in accordance with design. | C01 | Pass |  |  |  | 3M | Mechanic | CS01 |  | 337-P
[5 empty] | C02 | Material Buildup | Clean
[5 empty] | C03 | Mislocated | Replace
[5 empty] | C04 | Excessive wear | Replace
[5 empty] | C05 | Overlap | Adjust
[5 empty] | C06 | Incorrect Gaps | Adjust
[5 empty] | C07 | Loose mountings | Re-torque
[5 empty] | C08 | Incorrect Material | Replace
[5 empty] | C98 | Fail but Fixed
[5 empty] | C99 | Fail | Troubleshoot
SLDB1 | M-SLDB1 | Slider Bed | Inspect Slider Bed | Inspect the slider bed for any of the following conditions: 1.Presence of dust, dirt and material buildup around . Clean the slider bed if required. 2.Inspect each slide bar for wear (by measuring the thickness) and damage. Replace bars when the UHMW is worn down to 1/8" thickness. 3.Check the slider bed frame for damage. Repair or replace as required. 4.Inspect all fasteners for tightness. Tighten to correct torque or replace if needed. 5.Inspect if the skirt rubber is sealing the belt adequately. If the sealing is not sufficient then adjust the slider bar as needed to compensate for slider bar wear. 6.When maintenance tasks are completed, test run the conveyor to ensure the slider bed is performing properly. | C01 | Pass |  |  |  | 3M | Mechanic | CS01 |  | 976-N
[5 empty] | C02 | Buildup | Clean
[5 empty] | C03 | Wear | Replace
[5 empty] | C04 | Damage | Replace
[5 empty] | C05 | Loose fasteners | Tighten
[5 empty] | C06 | Insufficient skirt seal | Adjust
[5 empty] | C07 | Test Run | Pass
[5 empty] | C98 | Fail but Fixed
[5 empty] | C99 | Fail | Troubleshoot
SKTG2 | M-SKTG2 | Skirting | Inspect Skirting | 1. Inspect if the skirting rubber is keeping the area adequately sealed, adjust or replace as needed. 2. Inspect the skirting for loose mounting and misalignment. Tighten or replace as needed. 3. Inspect for loose bolts and re-torque the bolts if needed. 4. Inspect for any damage or deterioration to the mechanical hold system. Repair or replace as needed. | C01 | Pass |  |  |  | 2M | Mechanic | CS01 |  | 961-P
[5 empty] | C02 | Insufficient seal | Adjust
[5 empty] | C03 | Loose mountings | Tighten
[5 empty] | C04 | Loose bolts | Re-torque
[5 empty] | C05 | Damage to mechanical holding system | Repair/ Replace
[5 empty] | C98 | Fail but Fixed
[5 empty] | C99 | Fail | Troubleshoot
GRLE1 | M-GRLE1 | Grease Line | Inspect Grease Line | 1. Inspect the grease line for any of the following: - Worn areas - Damage - Loosely attached - Leak - Kink If any of the above is found, replace the grease line as required. 2. If grease line is loosely attached to the connector/nozzle then tighten it. 3. Check for clogging of grease lines by isolating each line at the delivery end. If grease does not flow after pumping then the line is clogged. Clean to remove clogg or replace if required. | C01 | Pass |  |  |  | 3M | Mechanic | CS01 |  | 1003-P
[5 empty] | C02 | Wear | Replace
[5 empty] | C03 | Damage | Replace
[5 empty] | C04 | Leak Detected | Repair
[5 empty] | C05 | Not Secured | Repair
[5 empty] | C06 | Loose | Tighten
[5 empty] | C07 | Clogging | Clean
[5 empty] | C98 | Fail but Fixed
[5 empty] | C99 | Fail | Troubleshoot
FRIT1 | M-FRIT1 | Frame(Idler, Troughing) | Inspect Frame(Idler, Troughing) | Visually inspect the condition of the frame for any of the following: - Cracking of the welds - Deformation - Damage to the frame If any of the above is found then repair/replace or report for corrective action. - Loose mounting. Tighten if required. | C01 | Pass |  |  |  | 6M | Mechanic | CS01 |  | 1010-P
[5 empty] | C02 | Cracking of welds | Replace
[5 empty] | C03 | Deformation | Replace
[5 empty] | C04 | Damage | Replace
[5 empty] | C05 | Loose mounting | Tighten
[5 empty] | C98 | Fail but Fixed
[5 empty] | C99 | Fail | Troubleshoot
VTAG | M-VTAG | Vent(Air, Gearbox) | Inspect Vent(Air, Gearbox) | Inspect the vent for the following: 1. Damage 2. Dust Buildup 3. Missing Clean the buildup or replace the vent as required. | C01 | Pass |  |  |  | 3M | Mechanic | CS01 |  | 355-P
[5 empty] | C02 | Damage | Replace
[5 empty] | C03 | Buildup | Clean
[5 empty] | C04 | Missing | Replace
[5 empty] | C98 | Fail but Fixed
[5 empty] | C99 | Fail | Troubleshoot
ESPC1 | M-ESPC1 | E-Stop(Pull Cord) | Inspect E-Stop(Pull Cord) | 1. Check functionality of the E-Stop. If the E-Stop does not shut off the machine as designed then replace or report for corrective action. 2. Clean the E-stop to remove particles of dust and soiling. 3. Check for correct fitting (hook-up) of the E-stop pull-cord. Take corrective action or replace as required. 4. Check cable entry and electric connections for tightness in a de-energised condition. Tighten connections if required. 5. Check the wire for the following: - Damage to the wire or guides. - Looseness or Insufficient tension in the wire. If any of the above is observed, replace as required or report for corrective actions immediately. | C01 | Pass |  |  |  | 2W | Electrician | CS01 |  | 351-P
[5 empty] | C02 | Functionality | Actuate
[5 empty] | C03 | Dust and Soiling | Clean
[5 empty] | C04 | Incorrect Fitting | Adjust
[5 empty] | C05 | Loose Cable Connections | Tighten
[5 empty] | C06 | Wire Damage | Replace
[5 empty] | C07 | Loose Wire Tension | Tighten
[5 empty] | C98 | Fail but Fixed
[5 empty] | C99 | Fail | Troubleshoot
PLTU | M-PLTU | Pulley(Gravity Take Up) | Inspect Pulley(Gravity Take Up) | Inspect the pulley for any of the following: - Check for worn or damaged lagging. Relag the pulley if rubber is old, worn smooth, or hard. - Damage to end plate, shaft, bushing, locking assembly -Deformation/deflection (bow) -Check bushings for looseness. Re-Tighten the bolts to the required torque if needed. -Misalignment between pulleys and belt. Adjust the pulley as required. Pulley should be mounted level and square to the center line of conveyor. If any of above is found, report for troubleshooting / corrective action | C01 | Pass |  |  |  | 3M | Mechanic | CS01 |  | 302-P
[5 empty] | C02 | Worn/ Damaged Lagging | Replace
[5 empty] | C03 | Pulley Damage | Replace
[5 empty] | C04 | Deformation/ deflection | Replace
[5 empty] | C05 | Loose bushings | Tighten
[5 empty] | C06 | Misalignment | Readjust
[5 empty] | C98 | Fail but Fixed
[5 empty] | C99 | Fail | Troubleshoot
BASL | M-BASL | Bar(Steel) | Inspect Bar(Steel) | 1. Inspect the steel bars that the sheet rides on for any of the following: - Wear - Damage. 2. Measure the bars thickness and record. Take corrective actions accordingly. | C01 | Pass |  |  |  | 1M | Mechanic | CS01 |  | 353-N
[5 empty] | C02 | Wear | Repair
[5 empty] | C03 | Damage | Replace
[5 empty] | C04 | Thickness | Record
[5 empty] | C98 | Fail but Fixed
[5 empty] | C99 | Fail | Troubleshoot
IMBD | M-IMBD | Impact Bed/Craddle | Inspect Impact Bed/Craddle | Inspect the impact Bed/Craddle for any of the following conditions: 1. Presence of dust, dirt and material buildup. Clean if required. 2. Inspect each impact bar for wear (by measuring the thickness) and damage. Replace bars when the UHMW is worn down to 1/8" thickness. 3.Check the impact bed frame for damage. Repair or replace as required. 4.Inspect all fasteners for tightness. Tighten or replace if needed. 5. Inspect if the skirting rubber is sealing the belt adequately. If the sealing is not sufficient then adjust the slider bar as needed to compensate for slider bar wear. 6.When maintenance tasks are completed, test run the conveyor to ensure the impact bed is performing properly. | C01 | Pass |  |  |  | 2M | Mechanic | CS01 |  | 356-P
[5 empty] | C02 | Material Buildup | Clean
[5 empty] | C03 | Bar Wear | Replace
[5 empty] | C04 | Frame Damage | Replace
[5 empty] | C05 | Loose fasteners | Tighten
[5 empty] | C06 | Insufficient Sealing | Adjust
[5 empty] | C07 | Test Run | Pass
[5 empty] | C98 | Fail but Fixed
[5 empty] | C99 | Fail | Troubleshoot
PWBC | M-PWBC | Plow(Belt Conveyor) | Inspect Plow(Belt Conveyor) | 1.Closely inspect the blade for wear and any damage. Replace if needed. 2. Ensure full blade to belt frame contact (plow nose should have slight clearance approximately 0.25mm) 3.Inspect the plow(belt conveyor) pole for damage 4.Inspect all fasteners for tightness. Tighten or replace as needed. 5.Replace any worn or damaged components 6. When maintenance tasks are completed, test run the conveyor to ensure the belt plough is performing properly | C01 | Pass |  |  |  | 2M | Mechanic | CS01 |  | 362-N
[5 empty] | C02 | Blade Wear/ Damage | Replace
[5 empty] | C03 | Proper Contact | Adjust
[5 empty] | C04 | Overall Wear/ Damage | Replace
[5 empty] | C05 | Loose Fasteners | Tighten
[5 empty] | C06 | Test Run | Pass
[5 empty] | C98 | Fail but Fixed
[5 empty] | C99 | Fail | Troubleshoot
FPDR | M-FPDR | Flap(Diverter) | Inspect Flap(Diverter) | Visually Inspect the flap for the following: 1.Presence of material buildup. 2.Blockage of material. If any of the above is found, clean the flap to remove buildup. 3.Excessive wear on the flap. Replace if required. 4.Damage on the flap such as cracked welds and bends. Repair or replace as required. 5.Damage/wear on flap seal. Replace seal if required. When maintenance tasks are completed, test run to ensure the flap is opening and closing completely. | C01 | Pass |  |  |  | 1Y | Mechanic | CS01 |  | 363-N
[5 empty] | C02 | Material Buildup | Clean
[5 empty] | C03 | Material Blockage | Clean
[5 empty] | C04 | Flap Excessive wear | Replace
[5 empty] | C05 | Flap Damage | Replace
[5 empty] | C06 | Flap Seal Wear | Replace
[5 empty] | C07 | Flap Seal Damage | Replace
[5 empty] | C08 | Test Run | Pass
[5 empty] | C98 | Fail but Fixed
[5 empty] | C99 | Fail | Troubleshoot
PULB | M-PULB | Pulley(Bend) | Inspect Pulley(Bend) | Inspect the pulley for any of the following: - Check for worn or damaged lagging. Relag the pulley if rubber is old, worn smooth, or hard. - Damage to end plate, shaft, bushing, locking assembly -Deformation/deflection (bow) -Check bushings for looseness. Re-Tighten the bolts to the required torque if needed. -Misalignment between pulleys and belt. Adjust the pulley as required. Pulley should be mounted level and square to the center line of conveyor. If any of above is found, report for troubleshooting / corrective action | C01 | Pass |  |  |  | 3M | Mechanic | CS01 |  | 302-P
[5 empty] | C02 | Worn/ Damaged Lagging | Replace
[5 empty] | C03 | Pulley Damage | Replace
[5 empty] | C04 | Deformation/ deflection | Replace
[5 empty] | C05 | Loose bushings | Tighten
[5 empty] | C06 | Misalignment | Readjust
[5 empty] | C98 | Fail but Fixed
[5 empty] | C99 | Fail | Troubleshoot
GUST | M-GUST | Guides(Sliding, Take Up) | Inspect Guides(Sliding, Take Up) | 1. Visually inspect the guides(sliding) for any of the following: -Build up. If build up is present then clean the guide. - Wear/Grooves - Damage If any of the above is found, report for corrective action. 2. Verify the guides are securely fastened to the frame. Tighten fasteners or replace as required. 3. Lubricate the guide if necessary. | C01 | Pass |  |  |  | 3M | Mechanic | CS01 |  | 979-N
[5 empty] | C02 | Material Buildup | Replace
[5 empty] | C03 | Wear/Grooves | Replace
[5 empty] | C04 | Damage | Replace
[5 empty] | C05 | Loose Fasteners | Tighten
[5 empty] | C06 | Under Lubricated | Add Lubrication
[5 empty] | C98 | Fail but Fixed
[5 empty] | C99 | Fail | Troubleshoot
GUTU | M-GUTU | Guides(Take Up) | Inspect Guides(Take Up) | 1. Inspect the guides for any of the following: -Build up. If build up is present then clean the guide. - Wear/Grooves - Damage If any of the above is found, report for corrective action. 2. Verify the guides are securely fastened to the frame. Tighten fasteners or replace as required. | C01 | Pass |  |  |  | 3M | Mechanic | CS01 |  | 369-P
[5 empty] | C02 | Material Buildup | Replace
[5 empty] | C03 | Wear/Grooves | Replace
[5 empty] | C04 | Damage | Replace
[5 empty] | C05 | Loose Fasteners | Tighten
[5 empty] | C98 | Fail but Fixed
[5 empty] | C99 | Fail | Troubleshoot
WHTU | M-WHTU | Weight(Take Up) | Inspect Weight(Take Up) | 1. Ensure that weights are secured properly and safely. 2. Clean the material buildup on the weight if required. | C01 | Pass |  |  |  | 3M | Mechanic | CS01 |  | 384-P
[5 empty] | C02 | Weights secured | Tighten
[5 empty] | C03 | Material Buildup | Clean
[5 empty] | C98 | Fail but Fixed
[5 empty] | C99 | Fail | Troubleshoot
PYSB | M-PYSB | Pulley(Snub) | Inspect Pulley(Snub) | Inspect the pulley for any of the following: - Check for worn or damaged lagging. Relag the pulley if rubber is old, worn smooth, or hard. - Damage to end plate, shaft, bushing, locking assembly -Deformation/deflection (bow) -Check bushings for looseness. Re-Tighten the bolts to the required torque if needed. -Misalignment between pulleys and belt. Adjust the pulley as required. Pulley should be mounted level and square to the center line of conveyor. If any of above is found, report for troubleshooting / corrective action | C01 | Pass |  |  |  | 3M | Mechanic | CS01 |  | 386-N
[5 empty] | C02 | Worn/ Damaged Lagging | Replace
[5 empty] | C03 | Pulley Damage | Replace
[5 empty] | C04 | Deformation/ deflection | Replace
[5 empty] | C05 | Loose bushings | Tighten
[5 empty] | C06 | Misalignment | Readjust
[5 empty] | C98 | Fail but Fixed
[5 empty] | C99 | Fail | Troubleshoot
SNPX | M-SNPX | Sensor(Proximity) | Inspect Sensor(Proximity) | 1. Clean the sensor. 2. Check the sensor for damage or wear. If damage or wear is detected then report for replacement. 3. Check if the sensor is in correct location. Adjust and align if it's mislocated 4. Check if the sensor is securely mounted to the bracket. Tighten if required. Check if the bracket is deformed or damaged. If deformed or damaged then report for replacement. 5. Check if the sensed object is out of range/reach/misaligned. Correct if required. 6. Check the area around the sensor for any object that may obstruct the functioning. Remove any such obstructions. 7. Check for presence of vibrations. If vibrations are detected then report for trouble shooting. 8. Check the electrical contacts for: -Looseness. If contacts are found to be loose then tighten them. -Corrosion. If contacts are found to be corroded then clean the contacts to remove corrosion. -Contamination. If contamination is found then clean the contacts to remove contamination. -Presence of moisture. If moisture is present, clean the contacts and identify the source. 9. Check the cable at the sensor terminal for damage and looseness. If damage is found then replace the cable. If the cable is found to be loose then tighten. 10. Inspect the sensor for correct functioning. If the sensor is found to be malfunctioning, then report for troubleshooting or replacement. | C01 | Pass |  |  |  | 1M | Electrician | CS01 |  | 174-N
[5 empty] | C02 | Incorrect Location | Readjust
[5 empty] | C03 | Loose mountings | Tighten
[5 empty] | C04 | Damaged bracket | Replace
[5 empty] | C05 | Damaged sensor | Replace
[5 empty] | C06 | Sensed object out of range/reach/misaligned | Readjust
[5 empty] | C07 | Obstructed | Remove
[5 empty] | C08 | Loose Electrical Contacts | Tighten
[5 empty] | C09 | Corrosion | Clean
[5 empty] | C10 | Contamination | Clean
[5 empty] | C11 | Presence of moisture | Clean
[5 empty] | C12 | Cable damage | Replace
[5 empty] | C13 | Malfunction | Replace
[5 empty] | C98 | Fail but Fixed
[5 empty] | C99 | Fail | Troubleshoot
BLTCR | M-BLTCR | Belt(Conveyor) | Inspect Belt(Conveyor) | Inspect the belt conveyor for - Mistracking -Material spillage -Wear and damage -Abnormal noise - Belt running against sharp material If any of the above is observed, troubleshoot, correct, or report for further corrective action. | C01 | Pass |  |  |  | 2W | Mechanic | CR01 |  | 412-N
[5 empty] | C02 | Mistracking | Align
[5 empty] | C03 | Material Spillage | Clean
[5 empty] | C04 | Wear | Replace
[5 empty] | C05 | Damage | Replace
[5 empty] | C06 | Abnormal Noise | Troubleshoot
[5 empty] | C07 | Belt rubbing | Adjust
[5 empty] | C98 | Fail but Fixed
[5 empty] | C99 | Fail | Troubleshoot
BLTVR | M-BLTVR | Belt(V) | Inspect Belt(V) | Inspect the V belt for damage,slippage, vibration misalignment, rubbing with the guard, noise and any other sign of abnormality other than smooth running. If any of the above observed, troubleshoot, correct, or report for further corrective action that apply. | C01 | Pass |  |  |  | 2W | Mechanic/Operator | CR01 |  | 428-P
[5 empty] | C02 | Damage | Replace
[5 empty] | C03 | Slippage | Repair
[5 empty] | C04 | Misalignment | Align
[5 empty] | C05 | Belt rubbing | Adjust
[5 empty] | C06 | Abnormal noise | Troubleshoot
[5 empty] | C98 | Fail but Fixed
[5 empty] | C99 | Fail | Troubleshoot
BKSPR | M-BKSPR | Backstop | Inspect Backstop | Inspect the backstop for the following conditions: - Unusual noise during operation. If unusual noise is heard then troubleshoot and take corrective actions. - High temperature of the backstop housing. If high temperature observed then troubleshoot and take corrective actions. | C01 | Pass |  |  |  | 2W | Mechanic | CR01
[5 empty] | C02 | Unusual noise | Troubleshoot
[5 empty] | C03 | High temperature | Troubleshoot
[5 empty] | C98 | Fail but Fixed
[5 empty] | C99 | Fail | Troubleshoot
BRRLR | M-BRRLR | Barrel | Inspect Barrel | Inspect the Barrel for the following conditions: 1. Visually inspect the level indicator to determine the level of water - If water is below the mark then it indicates a possible leak If the above is found, report for trouble shooting and corrective action. | C01 | Pass |  |  |  | 1W | Mechanic/Operator | CR01
[5 empty] | C02 | Low water level | Troubleshoot
[5 empty] | C98 | Fail but Fixed
[5 empty] | C99 | Fail | Troubleshoot
BLTOR | M-BLTOR | Belt(Orange) | Inspect Belt(Orange) | 1.Inspect the belt for following: -Flapping -Belt displaced from groove -Belt sinking below the edge of the pulley -Build up of granule, asphalt or other material -Shingle/bundles are not sitting squarely on the belt during delivery 2.Inspect slider bed, supporting roller, guide for build up If any of the above is found then report for corrective action. | C01 | Pass |  |  |  | 1D | Operator | CR01
[5 empty] | C02 | Belt flapping | Troubleshoot
[5 empty] | C03 | Belt displaced | Readjust
[5 empty] | C04 | Granule build up | Replace
[5 empty] | C05 | Bundles not squared | Readjust
[5 empty] | C06 | Material buildup | Clean
[5 empty] | C98 | Fail but Fixed
[5 empty] | C99 | Fail | Troubleshoot
BLTTR | M-BLTTR | Belt(Timing) | Inspect Belt(Timing) | Inspect the Belt(Timing) for the following conditions: 1. Abnormal sound If the above is found, report for corrective action | C01 | Pass |  |  |  | 1W | Mechanic/Operator | CR01
[5 empty] | C02 | Abnormal sound | Troubleshoot
[5 empty] | C98 | Fail but Fixed
[5 empty] | C99 | Fail | Troubleshoot
BLDAR | M-BLDAR | Bladder(Air) | Inspect Bladder(Air) | Inspect the bladder for the following: air leak hole crack If any of above is observed, report for corrective action | C01 | Pass |  |  |  | 1M | Mechanic/Operator | CR01
[5 empty] | C02 | Leaks | Replace
[5 empty] | C03 | Hole | Replace
[5 empty] | C04 | Cracks | Replace
[5 empty] | C98 | Fail but Fixed
[5 empty] | C99 | Fail | Troubleshoot
BLDTR | M-BLDTR | Bladder(Tank) | Inspect Bladder(Tank) | Check bladder pressure to see if leak is occuring. If the pressure drops that is an indication of a possbile leak. Inspect for leak at bladder, expansion tank, gaskets. Report for repair or replacement. | C01 | Pass |  |  |  | 1W | Mechanic/Operator | CR01
[5 empty] | C02 | Leaks | Repair
[5 empty] | C98 | Fail but Fixed
[5 empty] | C99 | Fail | Troubleshoot
BLDWR | M-BLDWR | Bladder(Water) | Inspect Bladder(Water) | Inspect the bladder for the following: water leak hole crack If any of above is observed, report for corrective action | C01 | Pass |  |  |  | 1W | Mechanic/Operator | CR01
[5 empty] | C02 | Leaks | Replace
[5 empty] | C03 | Hole | Replace
[5 empty] | C04 | Cracks | Replace
[5 empty] | C98 | Fail but Fixed
[5 empty] | C99 | Fail | Troubleshoot
BDYTR | M-BDYTR | Body(Tank) | Inspect Body(Tank) | Inspect the tank body for the following conditions: 1. Damage (leaks, cracks, corrosion) If any of the above is found, report for corrective action | C01 | Pass |  |  |  | 1W | Mechanic/Operator | CR01
[5 empty] | C02 | Damage | Repair
[5 empty] | C98 | Fail but Fixed
[5 empty] | C99 | Fail | Troubleshoot
BRACR | M-BRACR | Bracket | Inspect Bracket | Inspect the bracket for the following conditions: 1. Damage (Deformation) 2. Looseness If any of the above is observed, report for corrective action | C01 | Pass |  |  |  | 1W | Mechanic/Operator | CR01
[5 empty] | C02 | Deformation | Replace
[5 empty] | C03 | Loose bracket | Repair
[5 empty] | C98 | Fail but Fixed
[5 empty] | C99 | Fail | Troubleshoot
BRSLR | M-BRSLR | Brush(Linear) | Inspect Brush(Linear) | Inspect brush for -Material build up -Any damaged component -Wear -Not cleaning properly If any of the above are observed, take corrective actions immediately. If the corrective actions cannot be taken, please report the issue for further actions | C01 | Pass |  |  |  | 2W | Mechanic | CR01
[5 empty] | C02 | Damage | Replace
[5 empty] | C03 | Materal Build-up | Clean
[5 empty] | C04 | Wear | Replace
[5 empty] | C05 | Brush not cleaning properly | Repair
[5 empty] | C98 | Fail but Fixed
[5 empty] | C99 | Fail | Troubleshoot
BRSRR | M-BRSRR | Brush(Rotary) | Inspect Brush(Rotary) | Inspect brush for -Material build up -Any damaged component -Wear -Not cleaning properly If any of the above are observed, take corrective actions immediately. If the corrective actions cannot be taken, please report the issue for further actions | C01 | Pass |  |  |  | 2W | Mechanic | CR01
[5 empty] | C02 | Damage | Replace
[5 empty] | C03 | Materal Build-up | Clean
[5 empty] | C04 | Wear | Replace
[5 empty] | C05 | Brush not cleaning properly | Repair
[5 empty] | C98 | Fail but Fixed
[5 empty] | C99 | Fail | Troubleshoot
BUCKR | M-BUCKR | Bucket | Inspect Bucket | Listen for any of the following conditions (while elevator is running loaded): - hammering, rubbing or otherwise unusual noise If any of the above conditions are found, report for corrective action. | C01 | Pass |  |  |  | 1W | Mechanic/Operator | CR01
[5 empty] | C02 | Hammering | Troubleshoot
[5 empty] | C03 | Rubbing | Repair
[5 empty] | C04 | Unusal noise | Troubleshoot
[5 empty] | C98 | Fail but Fixed
[5 empty] | C99 | Fail | Troubleshoot
CHHLR | M-CHHLR | Chain(Hi Lug) | Inspect Chain(Hi Lug) | Check if Shingle bundles are square at the drop table. If they are not square then troubleshoot and take corrective action to ensure that the bundles are square at the drop table. | C01 | Pass |  |  |  | 1D | Operator | CR01
[5 empty] | C02 | Bundles not square | Troubleshoot
[5 empty] | C98 | Fail but Fixed
[5 empty] | C99 | Fail | Troubleshoot
CHUTR | M-CHUTR | Chute | Inspect Chute | Inspect the chute for correct loading of the material onto the belt. If the material lands off-center or poorly then report for corrective actions such as adjusting the position of the chute. | C01 | Pass |  |  |  | 2W | Mechanic | CR01
[5 empty] | C02 | Incorrect material landing | Adjust chute
[5 empty] | C98 | Fail but Fixed
[5 empty] | C99 | Fail | Troubleshoot
CTRPR | M-CTRPR | Coater Pan | Inspect Coater Pan | Drain the coater pan and inspect for any of the following : - Cracking of the welds - Thinning of metal - Holes - Leaks - Damage - Worn Area Report fo repair of the pan if any of the above is found. | C01 | Pass |  |  |  | 1W | Mechanic/Operator | CR01
[5 empty] | C02 | Cracking of welds | Replace
[5 empty] | C03 | Thinning of material | Replace
[5 empty] | C04 | Holes | Repair
[5 empty] | C05 | Leaks | Repair
[5 empty] | C06 | Damage | Replace
[5 empty] | C07 | Worn area | Replace
[5 empty] | C98 | Fail but Fixed
[5 empty] | C99 | Fail | Troubleshoot
COLHR | M-COLHR | Cooler(Hot Oil) | Inspect Cooler(Hot Oil) | Inspect the hot oil cooler for the following conditions: 1. Presence of dust, dirt, buildup - Clean the hot oil cooler if required, and if possible and safe 2. Check for leaks at the end caps, inlet and outlet connections If leaks are observed then report for corrective action 3. Check the differential pressure between inlet and outlet connection on oil side and water side respectively either through a differential pressure gauge(if available) or manually noting the inlet and outlet pressure and calculating the pressure difference. If the differential pressure increases beyond limit then it could be an indication of a blockage inside the tubes or shell. Report for corrective action. 4. Monitor the oil temperature from HMI or local temperature gauge (if possible) and trend it. If the temperature is off limit (possible blockage in heat exchanger or pipes), report for troubleshooting/ corrective action 5. Check for presence of abnormal vibration. If abnormal vibration is found report for troubleshooting/ corrective action | C01 | Pass |  |  |  | 1W | Mechanic/Operator | CR01
[5 empty] | C02 | Build up | Clean
[5 empty] | C03 | Leaks | Repair
[5 empty] | C04 | Differential pressure beyond limits | Troubleshoot
[5 empty] | C05 | Oil temperature off limit | Troubleshoot
[5 empty] | C06 | Abnormal vibration | Troubleshoot
[5 empty] | C98 | Fail but Fixed
[5 empty] | C99 | Fail | Troubleshoot
COVTR | M-COVTR | Cover(Teflon) | Inspect Cover(Teflon) | Inspect cover for following: -Presence of buildup/contamination. If required clean the cover. -Wear -Damage If abnormal wear or damage is observed then report for corrective action. | C01 | Pass |  |  |  | 1W | Operator | CR01
[5 empty] | C02 | Build up | Clean
[5 empty] | C03 | Abnormal wear | Replace
[5 empty] | C04 | Damage | Replace
[5 empty] | C98 | Fail but Fixed
[5 empty] | C99 | Fail | Troubleshoot
CYLHR | M-CYLHR | Cylinder(Hydraulic) | Inspect Cylinder(Hydraulic) | Inspect the hydraulic cylinder for the following conditions: 1. Pressure level on the gauge If pressure drops below the specified PSI and recovers frequently, then the system is leaking. If the above is found, report for troubleshooting and corrective action. 2.Inspect the cylinder mounting for sign of looseness. If mountings are found to be loose then report for corrective action. | C01 | Pass |  |  |  | 1W | Mechanic/Operator | CR01
[5 empty] | C02 | Low pressure (leak) | Troubleshoot
[5 empty] | C03 | Loose mounting | Repair
[5 empty] | C98 | Fail but Fixed
[5 empty] | C99 | Fail | Troubleshoot
DHMPR | M-DHMPR | Diaphragm Pump | Inspect Diaphragm Pump | Inspect the pump for following: 1. Damage (Cracks) or leaks If any of above is found, report for corrective action. 2. Pressure on the gauge If the pressure is beyond the limits, report for troubleshooting. 3. Inconsistent pulse If the above is not at an acceptable level, report for troubleshooting and corrective action. 4. Improper pace If the above is not at an acceptable level, report for troubleshooting and corrective action. | C01 | Pass |  |  |  | 1M | Mechanic/Operator | CR01
[5 empty] | C02 | Damage | Repair
[5 empty] | C03 | Pressure beyond limits | Troubleshoot
[5 empty] | C04 | Inconsistent pulse | Troubleshoot
[5 empty] | C05 | Improper pace | Troubleshoot
[5 empty] | C98 | Fail but Fixed
[5 empty] | C99 | Fail | Troubleshoot
DOSUR | M-DOSUR | Dosing Unit | Inspect Dosing Unit | Inspect for the following: - Fails to start/stop - Backflow of water - No suction of concentrate - Under injection - Leaks If any of the above is found, report for replacement and if feasible to repair the failed unit. | C01 | Pass |  |  |  | 1D | Operator | CR01
[5 empty] | C02 | Fails to start/stop | Troubleshoot
[5 empty] | C03 | Backflow of water | Troubleshoot
[5 empty] | C04 | No flow of concentrate | Troubleshoot
[5 empty] | C05 | Under injection | Troubleshoot
[5 empty] | C06 | Leaks | Repair
[5 empty] | C98 | Fail but Fixed
[5 empty] | C99 | Fail | Troubleshoot
FLABR | M-FLABR | Filter(Air Bag) | Inspect Filter(Air Bag) | Monitor the differential pressure showing on gauge, schedule the replacement if pressure higher than specified value | C01 | Pass |  |  |  | 1D | Mechanic/Operator | CR01
[5 empty] | C02 | Differential pressure off limit | Replace
[5 empty] | C98 | Fail but Fixed
[5 empty] | C99 | Fail | Troubleshoot
FLTCR | M-FLTCR | Filter(Cartridge) | Inspect Filter(Cartridge) | Inspect the Filter(Cartridge) for the following conditions: 1. Differential pressure If the measured pressure is off the limit, report for troubleshooting. | C01 | Pass |  |  |  | 1D | Mechanic/Operator | CR01
[5 empty] | C02 | Differential pressure off limit | Replace
[5 empty] | C98 | Fail but Fixed
[5 empty] | C99 | Fail | Troubleshoot
FLTLR | M-FLTLR | Filter(Liquid) | Inspect Filter(Liquid) | Inspect the Filter(Liquid) for the following conditions: 1. Differential pressure If the measured differential pressure is off the limit, report for troubleshooting /corrective action. | C01 | Pass |  |  |  | 1D | Mechanic/Operator | CR01
[5 empty] | C02 | Differential pressure off limit | Replace
[5 empty] | C98 | Fail but Fixed
[5 empty] | C99 | Fail | Troubleshoot
FLTPR | M-FLTPR | Filter(Pneumatic) | Inspect Filter(Pneumatic) | Inspect the Filter(Pneumatic) for the following conditions: 1. Differential pressure If the measured differential pressure is off the limit, report for troubleshooting /corrective action. | C01 | Pass |  |  |  | 1W | Operator | CR01
[5 empty] | C02 | Differential pressure off limit | Replace
[5 empty] | C98 | Fail but Fixed
[5 empty] | C99 | Fail | Troubleshoot
FLAHR | M-FLAHR | Flashing | Inspect Flashing | Inspect for any sign of material splliage and dust leaking from flashing. If any of the above is observed then troubleshoot, correct, or report for further corrective action. | C01 | Pass |  |  |  | 2W | Mechanic | CR01
[5 empty] | C02 | Material spillage | Troubleshoot
[5 empty] | C03 | Dust leak | Troubleshoot
[5 empty] | C98 | Fail but Fixed
[5 empty] | C99 | Fail | Troubleshoot
GKTLR | M-GKTLR | Gasket(Liquid) | Inspect Gasket(Liquid) | Inspect the gasket for the following conditions: 1. Leaks (if gasket is accessible) If leaks are found, report for corrective action. | C01 | Pass |  |  |  | 1W | Mechanic/Operator | CR01
[5 empty] | C02 | Leaks | Replace
[5 empty] | C98 | Fail but Fixed
[5 empty] | C99 | Fail | Troubleshoot
GAGPR | M-GAGPR | Gauge(Pressure) | Inspect Gauge(Pressure) | 1. Check if dial of pressure gauge is functioning 2. Record gauge pressure reading. 3. Visually inspect the supply line and fittings for the gauge for any damages (crack, holes, or other physical deformities) If any of the above conditions are found, report for corrective action | C01 | Pass |  |  |  | 1D | Mechanic/Operator | CR01
[5 empty] | C02 | Damages | Repair
[5 empty] | C03 | Dial malfunction | Troubleshoot
[5 empty] | C98 | Fail but Fixed
[5 empty] | C99 | Fail | Troubleshoot
GRBXR | M-GRBXR | GearBox | Inspect GearBox | 1. Check the gearbox for any abnormal movement/vibration/unsual noise If any of the above is found, report for corrective action. 2. Check gearbox oil level at the sight glass / tube / gauge. If the oil level is found to be low then report for troubleshooting and corrective action. If it is not possible to observe the oil level or if sight glass/ tube / gauge is not present then look around and underneath the gearbox for traces or puddles of oil. If traces of oil or puddles of oil are found then report for troubleshooting and corrective action. | C01 | Pass |  |  |  | 1W | Mechanic/Operator | CR01
[5 empty] | C02 | Abnormal movement/noise | Troubleshoot
[5 empty] | C03 | Low oil level | Troubleshoot
[5 empty] | C04 | Traces/puddles of oil | Troubleshoot
[5 empty] | C98 | Fail but Fixed
[5 empty] | C99 | Fail | Troubleshoot
GUIDR | M-GUIDR | Guide | Inspect Guide | Check if there is any wear or formation of grooves on the guides. If any abnormal wear or deep grooves are found then report for replacing the guide. | C01 | Pass |  |  |  | 1D | Operator | CR01
[5 empty] | C02 | Abnormal wear | Replace
[5 empty] | C98 | Fail but Fixed
[5 empty] | C99 | Fail | Troubleshoot
GUIFR | M-GUIFR | Guide(FIFE) | Inspect Guide(FIFE) | Inspect the Guide(FIFE) for the following conditions: 1. Presence of dust, dirt, buildup - Clean the FIFE guide everyday if required and if possible and safe. | C01 | Pass |  |  |  | 1D | Mechanic/Operator | CR01
[5 empty] | C02 | Build up | Clean
[5 empty] | C98 | Fail but Fixed
[5 empty] | C99 | Fail | Troubleshoot
HTEWR | M-HTEWR | Heat Exchanger(Water) | Inspect Heat Exchanger(Water) | Inspect the water heat exchanger for the following conditions: 1. Presence of dust, dirt, buildup/ blockage - Clean the heat exchanger if required, and if possible and safe 2. Check for leaks at the end caps If leaks are observed then report for corrective action 3. Pressure reading at the pressure gauge If there is a reduction in pressure by 5% or more (possible leak in the system), report for trouble shooting and corrective action If the pressure is increasing then it could be an indication of a blockage inside the tubes, report for corrective action 4. Monitor the water temperature from HMI and trend it. If the temperature is off limit (possible blockage in heat exchanger or pipes), report for corrective action | C01 | Pass |  |  |  | 1W | Mechanic/Operator | CR01
[5 empty] | C02 | Build up/blockage | Clean
[5 empty] | C03 | Leaks | Repair
[5 empty] | C04 | Pressure off limit (low) | Troubleshoot
[5 empty] | C05 | Pressure off limit (high) | Troubleshoot
[5 empty] | C06 | Temperature off limit | Troubleshoot
[5 empty] | C98 | Fail but Fixed
[5 empty] | C99 | Fail | Troubleshoot
HTRER | M-HTRER | Heater(Electric) | Inspect Heater(Electric) | Monitor the heater current. If heater current is zero (with no other issues) then heater has failed. In that case report for corrective action. | C01 | Pass |  |  |  | 1D | Electrician/Operator | CR01
[5 empty] | C02 | Heater current zero | Troubleshoot
[5 empty] | C98 | Fail but Fixed
[5 empty] | C99 | Fail | Troubleshoot
HECAR | M-HECAR | Heater/Cooler (Asphalt) | Inspect Heater/Cooler (Asphalt) | Inspect the Heater/Cooler (Asphalt) for the following conditions: 1. Presence of dust, dirt, buildup - Clean the Heater/Cooler (Asphalt) if required, and if possible and safe 2. Check for leaks at the end caps, inlet and outlet connections If leaks are observed then report for corrective action 3. Check the differential pressure between inlet and outlet connection on asphalt side and hot oil side respectively either through a differential pressure gauge(if available) or manually noting the inlet and outlet pressure and calculating the pressure difference. If the differential pressure increases beyond limit then it could be an indication of a blockage inside the tubes or shell. Report for corrective action. 4. Monitor the asphalt temperature from HMI or local temperature gauge (if possible) and trend it. If the temperature is off limit (possible blockage in heat exchanger or pipes), report for troubleshooting/ corrective action. 5. Check for presence of abnormal vibration. If abnormal vibration is found report for troubleshooting/ corrective action. | C01 | Pass |  |  |  | 1W | Mechanic/Operator | CR01
[5 empty] | C02 | Build up | Clean
[5 empty] | C03 | Leaks | Repair
[5 empty] | C04 | Differential pressure increase | Troubleshoot
[5 empty] | C05 | Asphalt temperature off limit | Troubleshoot
[5 empty] | C06 | Abnormal vibration | Troubleshoot
[5 empty] | C98 | Fail but Fixed
[5 empty] | C99 | Fail | Troubleshoot
HOSTR | M-HOSTR | Hose(Truck) | Inspect Hose(Truck) | Inspect the hose(truck) during loading for the following conditions: 1. Hose connection to the truck - Looseness - Leaks If any of the above are found, report for corrective action 2. Monitor the suction and discharge pressures If the pressure is found to be beyond the limits, report for corrective action 3. Trend flow indicator on the truck If there is no flow or inconsistent flow, report for corrective action | C01 | Pass |  |  |  | 1W | Mechanic/Operator | CR01
[5 empty] | C02 | Hose loose | Repair
[5 empty] | C03 | Hose Leaks | Repair
[5 empty] | C04 | Pressure beyond limits | Troubleshoot
[5 empty] | C05 | No flow/inconsisent flow | Troubleshoot
[5 empty] | C98 | Fail but Fixed
[5 empty] | C99 | Fail | Troubleshoot
HOSWR | M-HOSWR | Hose(Water) | Inspect Hose(Water) | Monitor the flow rate of water. If flow rate is insufficient then report for corrective action. Monitor possible leakage if hose is accessible. If leakage is observed then replace hose or report for corrective action. | C01 | Pass |  |  |  | 1W | Mechanic/Operator | CR01
[5 empty] | C02 | Insufficient flow rate | Troubleshoot
[5 empty] | C03 | Hose leakage | Replace
[5 empty] | C98 | Fail but Fixed
[5 empty] | C99 | Fail | Troubleshoot
INJTR | M-INJTR | Injector | Inspect Injector | Inspect Injector for following: - Loose screws -Leaks If any of the above is found, report for corrective action. | C01 | Pass |  |  |  | 1W | Operator/Mechanic | CR01
[5 empty] | C02 | Loose screws | Repair
[5 empty] | C03 | Leaks | Repair
[5 empty] | C98 | Fail but Fixed
[5 empty] | C99 | Fail | Troubleshoot
JNTPR | M-JNTPR | Joint(Pipe) | Inspect Joint(Pipe) | Inspect the pipe joint for the following conditions: 1. Leaks (If pipe inspection route is accessible) If the above is found, report for corrective action | C01 | Pass |  |  |  | 1M | Mechanic/Operator | CR01
[5 empty] | C02 | Leaks | Repair
[5 empty] | C98 | Fail but Fixed
[5 empty] | C99 | Fail | Troubleshoot
LMPSR | M-LMPSR | Lamp(Signal/Indication) | Inspect Lamp(Signal/Indication) | Inspect that the signal lamp is on and functioning. If not then report for troubleshooting and corrective action. | C01 | Pass |  |  |  | 1D | Operator/Electrician | CR01
[5 empty] | C02 | Lamp off | Switch on
[5 empty] | C03 | Dysfunctional | Troubleshoot
[5 empty] | C98 | Fail but Fixed
[5 empty] | C99 | Fail | Troubleshoot
LNGDR | M-LNGDR | LaneGuide | Inspect LaneGuide | Inspect the lane guides for the following conditions: - Conveyor rolls not running smoothly or jamming If any of the above condition is observed, report for corrective action | C01 | Pass |  |  |  | 1W | Mechanic/Operator | CR01
[5 empty] | C02 | Not running smoothly | Troubleshoot
[5 empty] | C03 | Rolls jamming | Troubleshoot
[5 empty] | C98 | Fail but Fixed
[5 empty] | C99 | Fail | Troubleshoot
LNRSR | M-LNRSR | Liner(Wear) | Inspect Liner(Wear) | Inspect any sign of material splliage. If material spillage is observed, troubleshoot, correct, or report for further corrective action | C01 | Pass |  |  |  | 2W | Mechanic | CR01
[5 empty] | C02 | Material spillage | Troubleshoot
[5 empty] | C98 | Fail but Fixed
[5 empty] | C99 | Fail | Troubleshoot
LUGSR | M-LUGSR | Lug | Inspect Lug | 1. Check if lugs rise when pushing the bundles. If lugs rise then report for corrective action (design modification). 2. Check if Shingle bundles are square at the drop table. If they are not square then troubleshoot and take corrective action to ensure that the bundles are square at the drop table. | C01 | Pass |  |  |  | 1D | Operator | CR01
[5 empty] | C02 | Lugs rising up | Troubleshoot
[5 empty] | C03 | Bundles not square | Troubleshoot
[5 empty] | C98 | Fail but Fixed
[5 empty] | C99 | Fail | Troubleshoot
MTRFR | M-MTRFR | Meter(Flow) | Inspect Meter(Flow) | Observe the flow rate. If the flow rate is found to be much lower than normal then report for internal cleaning of the nozzle. | C01 | Pass |  |  |  | 1D | Operator | CR01
[5 empty] | C02 | Low flow rate | Clean
[5 empty] | C98 | Fail but Fixed
[5 empty] | C99 | Fail | Troubleshoot
MXRSR | M-MXRSR | Mixer(Static) | Inspect Mixer(Static) | Inspect the Mixer for following: - Inconsistent or low flow - Leak If any of above is observed, report for troubleshooting and corrective action | C01 | Pass |  |  |  | 1W | Mechanic/Operator | CR01
[5 empty] | C02 | Inconsistent/low flow | Troubleshoot
[5 empty] | C03 | Leak | Troubleshoot
[5 empty] | C98 | Fail but Fixed
[5 empty] | C99 | Fail | Troubleshoot
NZLGR | M-NZLGR | Nozzle(Glue) | Inspect Nozzle(Glue) | Verify the feeding parameter from HMI if applicable If the value is out of limit, report for corrective action | C01 | Pass |  |  |  | 1D | Mechanic/Operator | CR01
[5 empty] | C02 | Feeding parameter out of limit | Troubleshoot
[5 empty] | C98 | Fail but Fixed
[5 empty] | C99 | Fail | Troubleshoot
NZLSR | M-NZLSR | Nozzle(Spray) | Inspect Nozzle(Spray) | Inspect the nozzle(s) for the following: 1. Incorrect size 2. Leak 3. No flow or reduced flow If any of above is observed, replace/report for corrective action | C01 | Pass |  |  |  | 1D | Mechanic/Operator | CR01
[5 empty] | C02 | Incorrect size | Replace
[5 empty] | C03 | Leaks | Repair
[5 empty] | C04 | Reduced/no flow | Replace
[5 empty] | C98 | Fail but Fixed
[5 empty] | C99 | Fail | Troubleshoot
OLBXR | M-OLBXR | Oil Gearbox(Small) | Inspect Oil Gearbox(Small) | Inspect the oil level in sight glass / tube / gauge. If the level is below requirement then report for trouble shooting and corrective action. | C01 | Pass |  |  |  | 1D | Mechanic/Operator | CR01
[5 empty] | C02 | Low oil level | Troubleshoot
[5 empty] | C98 | Fail but Fixed
[5 empty] | C99 | Fail | Troubleshoot
PCKSR | M-PCKSR | Packing Seal | Inspect Packing Seal | Check if there is any leak at the packing and seal of the pump. If leak is observed, report for corrective action. | C01 | Pass |  |  |  | 1D | Mechanic/Operator | CR01
[5 empty] | C02 | Leak (packing) | Replace
[5 empty] | C03 | Leak (seal) | Replace
[5 empty] | C98 | Fail but Fixed
[5 empty] | C99 | Fail | Troubleshoot
PIPFR | M-PIPFR | Pipe(Fluid) | Inspect Pipe(Fluid) | Inspect the pipe fluid for the following condition: 1. Pressure of the fluid in the pipe If pressure drops and backs up (system is leaking), report for troubleshooting and corrective action. | C01 | Pass |  |  |  | 1D | Mechanic/Operator | CR01
[5 empty] | C02 | Leak (pressure drop) | Troubleshoot
[5 empty] | C98 | Fail but Fixed
[5 empty] | C99 | Fail | Troubleshoot
PIPHR | M-PIPHR | Pipe(Hydraulic) | Inspect Pipe(Hydraulic) | Inspect the pipe fluid for the following conditions: 1. Pressure of the fluid in the pipe If pressure drops and backs up (system is leaking), report for troubleshooting and corrective action. | C01 | Pass |  |  |  | 1D | Mechanic/Operator | CR01
[5 empty] | C02 | Leak (pressure drop) | Troubleshoot
[5 empty] | C98 | Fail but Fixed
[5 empty] | C99 | Fail | Troubleshoot
PIPF4 | M-PIPF4 | Pipe(Fluid) | Inspect Pipe(Fluid) | Inspect the pipe(fluid) for the following: - Corrosion - Damage - Leaks If any of the above conditions are found, report for corrective action. | C01 | Pass |  |  |  | 3M | Operator/Mechanic | CS01 |  | shutdown inspection
[5 empty] | C02 | Corrosion | Replace
[5 empty] | C03 | Damage | Replace
[5 empty] | C04 | Leaks | Repair
[5 empty] | C98 | Fail but Fixed
[5 empty] | C99 | Fail | Troubleshoot
PIPSR | M-PIPSR | Pipe(Steam) | Inspect Pipe(Steam) | Check if there is any steam leak that could be visually observed from safe distance. Report for replacement in case leak is observed. | C01 | Pass |  |  |  | 1D | Mechanic/Operator | CR01
[5 empty] | C02 | Steam leak | Replace
[5 empty] | C98 | Fail but Fixed
[5 empty] | C99 | Fail | Troubleshoot
PIPWR | M-PIPWR | Pipe(Water) | M-Pipe(Water) | Inspect the water pipe for the following conditions: 1. Pressure loss or flow loss from indicator or HMI if applicable - Leaks (if accessible) If any of the above are found, report for corrective action | C01 | Pass |  |  |  | 1D | Mechanic/Operator | CR01
[5 empty] | C02 | Pressure or flow loss | Repair
[5 empty] | C03 | Leaks | Repair
[5 empty] | C98 | Fail but Fixed
[5 empty] | C99 | Fail | Troubleshoot
PWBCR | M-PWBCR | Plow(Belt Conveyor) | Inspect Plow(Belt Conveyor) | Inspect plow for -Material build up -Any damaged component - Improper functioning -Vibration or bouncing of plow on the belt If any of the above are observed, take corrective actions immediately. If the corrective actions cannot be taken, please report the issue for further actions. | C01 | Pass |  |  |  | 2W | Mechanic | CR01
[5 empty] | C02 | Material build up | Clean
[5 empty] | C03 | Damaged component | Repair
[5 empty] | C04 | Improper functioning | Replace
[5 empty] | C05 | Vibration/bouncing of plow | Troubleshoot
[5 empty] | C98 | Fail but Fixed
[5 empty] | C99 | Fail | Troubleshoot
PRSHR | M-PRSHR | PressHead | Inspect PressHead | Inspect pressing quality In case of bad quality, report for corrective action | C01 | Pass |  |  |  | 1D | Mechanic/Operator | CR01
[5 empty] | C02 | Bad Quality | Troubleshoot
[5 empty] | C98 | Fail but Fixed
[5 empty] | C99 | Fail | Troubleshoot
PNTHR | M-PNTHR | PrintHead | Inspect PrintHead | Inspect pressing quality In case of bad quality, report for corrective action | C01 | Pass |  |  |  | 1D | Mechanic/Operator | CR01
[5 empty] | C02 | Bad Quality | Troubleshoot
[5 empty] | C98 | Fail but Fixed
[5 empty] | C99 | Fail | Troubleshoot
PULYR | M-PULYR | Pulley | Inspect Pulley | Inspect the pulley for looseness If looseness is observed then report for corrective action | C01 | Pass |  |  |  | 1D | Operator | CR01
[5 empty] | C02 | Pulley loose | Repair
[5 empty] | C98 | Fail but Fixed
[5 empty] | C99 | Fail | Troubleshoot
PMPCR | M-PMPCR | Pump Casing | Inspect Pump Casing | Inspect the pump casing for following conditions: 1. Presence of dust, dirt, buildup If any of the above is present then clean the pump 2. Damage (Cracks) If any of the above is observed, report for corrective action | C01 | Pass |  |  |  | 1M | Mechanic/Operator | CR01
[5 empty] | C02 | Build up | Clean
[5 empty] | C03 | Damage (cracks) | Replace
[5 empty] | C98 | Fail but Fixed
[5 empty] | C99 | Fail | Troubleshoot
PMPPR | M-PMPPR | Pump(Piston) | Inspect Pump(Piston) | Inspect the Pump(Piston) for the following conditions: 1. Measure the output of the pump If the output is out of specified limits then report for recalibration If the calibration adjustment has reached its limit then report for corrective action (Replacement of pump and rebuild of the replaced pump if applicable) | C01 | Pass |  |  |  | 1M | Mechanic/Operator | CR01
[5 empty] | C02 | Output out of limits | Recalibration
[5 empty] | C03 | Calibration limit reached | Replace
[5 empty] | C98 | Fail but Fixed
[5 empty] | C99 | Fail | Troubleshoot
RGCAR | M-RGCAR | Regulator(Compression Air) | Inspect Regulator(Compression Air) | Inspect the pressure. If pressure drop found, report for trouble shooting and corrective actions. | C01 | Pass |  |  |  | 1W | Mechanic/Operator | CR01
[5 empty] | C02 | Pressure drop | Troubleshoot
[5 empty] | C98 | Fail but Fixed
[5 empty] | C99 | Fail | Troubleshoot
RGTPR | M-RGTPR | Regulator(Pneumatic) | Inspect Regulator(Pneumatic) | Observe the pressure as shown on the pressure gauge. If pressure drop found it means that the regulator is malfunctioning, report for corrective action. | C01 | Pass |  |  |  | 1W | Operator | CR01
[5 empty] | C02 | Pressure drop | Troubleshoot
[5 empty] | C98 | Fail but Fixed
[5 empty] | C99 | Fail | Troubleshoot
RBDRR | M-RBDRR | Roll(Blender) | Inspect Roll(Blender) | Hear the noise with each rotation of the blender roll If the grinding noise is too loud, report for corrective action | C01 | Pass |  |  |  | 1W | Mechanic/Operator | CR01
[5 empty] | C02 | Grinding noise loud | Troubleshoot
[5 empty] | C98 | Fail but Fixed
[5 empty] | C99 | Fail | Troubleshoot
ROCTR | M-ROCTR | Roller(Idler, Trough, Belt Conveyor) | Inspect Roller(Idler, Trough, Belt Conveyor) | Inspect the idler roller for the following: -Material build up -Flat spot -Belt slippage -Not turning -Damage If any of the above is observed, troubleshoot, correct, or report for further corrective action. | C01 | Pass |  |  |  | 2W | Mechanic/Operator | CR01
[5 empty] | C02 | Material build up | Clean
[5 empty] | C03 | Flat spot | Troubleshoot
[5 empty] | C04 | Belt slippage | Troubleshoot
[5 empty] | C05 | Not turning | Troubleshoot
[5 empty] | C06 | Damage | Repair
[5 empty] | C98 | Fail but Fixed
[5 empty] | C99 | Fail | Troubleshoot
RORTR | M-RORTR | Roller(Return, Belt Conveyor) | Inspect Roller(Return, Belt Conveyor) | Inspect the return roller for the following: -Material build up -Flat spot -Belt slippage -Not turning -Damage If any of the above is observed, troubleshoot, correct, or report for further corrective action. | C01 | Pass |  |  |  | 2W | Mechanic/Operator | CR01
[5 empty] | C02 | Material build up | Clean
[5 empty] | C03 | Flat spot | Troubleshoot
[5 empty] | C04 | Belt slippage | Troubleshoot
[5 empty] | C05 | Not turning | Troubleshoot
[5 empty] | C06 | Damage | Replace
[5 empty] | C98 | Fail but Fixed
[5 empty] | C99 | Fail | Troubleshoot
RUHOR | M-RUHOR | Rotary Union(Hot Oil) | Inspect Rotary Union(Hot Oil) | Ensure that the operators wear appropriate PPE that includes a cover all, gloves, long sleeves and face shield. Inspect the hot oil leak, report if there is any leakage | C01 | Pass |  |  |  | 1D | Mechanic/Operator | CR01
[5 empty] | C02 | Hot oil leak | Troubleshoot
[5 empty] | C98 | Fail but Fixed
[5 empty] | C99 | Fail | Troubleshoot
RTUWR | M-RTUWR | Rotary Union(Water) | Inspect Rotary Union(Water) | Inspect the water rotary union for the following conditions: 1. leakage 2. Jams If any of the above are observed report for troubleshooting or replacement | C01 | Pass |  |  |  | 1W | Mechanic/Operator | CR01
[5 empty] | C02 | Leaks | Troubleshoot
[5 empty] | C03 | Jams | Troubleshoot
[5 empty] | C98 | Fail but Fixed
[5 empty] | C99 | Fail | Troubleshoot
PMPRR | M-PMPRR | Rotor(Pump) | Inspect Rotor(Pump) | Inspect the pump rotor for the following conditions: 1. Measure the temperature of the pump body If it exceeds the rated temperature then report for trouble shooting 2. Inspect the flow rate by measuring transfering time of the material If measured flow rate is reduced as compared to the specified flow rate then report for trouble shooting or corrective action | C01 | Pass |  |  |  | 1M | Mechanic/Operator | CR01
[5 empty] | C02 | High Temperature | Troubleshoot
[5 empty] | C03 | Low flow rate | Troubleshoot
[5 empty] | C98 | Fail but Fixed
[5 empty] | C99 | Fail | Troubleshoot
SAWSR | M-SAWSR | Saw | Inspect Saw | Inspect the quality of the cut. If the cut is not smooth then report for corrective action. | C01 | Pass |  |  |  | 1D | Operator | CR01
[5 empty] | C02 | Cut not smooth | Troubleshoot
[5 empty] | C98 | Fail but Fixed
[5 empty] | C99 | Fail | Troubleshoot
SCPRR | M-SCPRR | Scraper(Conveyor) | Inspect Scraper(Conveyor) | Inspect scrapers for the following: -Material build up -Any damaged component - Not cleaning the belt properly - Vibration or bouncing of scraper on the belt If any of the above is observed then take corrective actions immediately or report for corrective actions. | C01 | Pass |  |  |  | 2W | Mechanic/Operator | CR01
[5 empty] | C02 | Material build up | Clean
[5 empty] | C03 | Damaged component | Replace
[5 empty] | C04 | Not cleaning properly | Adjust
[5 empty] | C05 | Vibration/bouncing of scraper | Troubleshoot
[5 empty] | C98 | Fail but Fixed
[5 empty] | C99 | Fail | Troubleshoot
SEALR | M-SEALR | Seal | Inspect Seal | Inspect the seal for the following conditions: 1. Leaks If the above is found, replace or report for corrective action | C01 | Pass |  |  |  | 1W | Mechanic/Operator | CR01
[5 empty] | C02 | Leaks | Replace
[5 empty] | C98 | Fail but Fixed
[5 empty] | C99 | Fail | Troubleshoot
SENFR | M-SENFR | Sensor(FIFE) | Inspect Sensor(FIFE) | Clean the Sensor 2 times per shift | C01 | Pass |  |  |  | 4H | Mechanic | CR01
[5 empty] | C02 | Build up | Clean
[5 empty] | C98 | Fail but Fixed
[5 empty] | C99 | Fail | Troubleshoot
SKBDR | M-SKBDR | Skirtboard | Inspect Skirtboard | Inspect for any sign of material splliage, If material spillage is observed then troubleshoot, correct, or report for further corrective action. | C01 | Pass |  |  |  | 2W | Mechanic | CR01
[5 empty] | C02 | Material spillage | Troubleshoot
[5 empty] | C98 | Fail but Fixed
[5 empty] | C99 | Fail | Troubleshoot
DMSWR | M-DMSWR | Switch(Dead Man) | Inspect Switch(Dead Man) | During the loading: 1. Check that the hose connection to the truck is tight and without leak. Tighten if required. If any leak is observed, report for corrective action. 2. Monitor the suction and discharge pressures. If the pressure goes beyond the limit, report for corrective action. 3. Trend flow indicator on the truck. If the flow rate is unstable or beyond specified limits, report for corrective action. | C01 | Pass |  |  |  | 1M | Mechanic/Operator | CR01
[5 empty] | C02 | Leak (hose connection) | Tighten
[5 empty] | C03 | Pressure beyond limit | Troubleshoot
[5 empty] | C04 | Flow rate unstable/beyond limit | Troubleshoot
[5 empty] | C98 | Fail but Fixed
[5 empty] | C99 | Fail | Troubleshoot
TLCRR | M-TLCRR | Tile(Ceramic) | Inspect Tile(Ceramic) | Inspect cracked or missing tiles If any of above is observed, report for corrective action | C01 | Pass |  |  |  | 1W | Mechanic/Operator | CR01
[5 empty] | C02 | Cracked/missing tiles | Replace
[5 empty] | C98 | Fail but Fixed
[5 empty] | C99 | Fail | Troubleshoot
SCRER | M-SCRER | Trough(Screw) | Inspect Trough(Screw) | If there is no flow rate monitoring on HMI, measure the output (material flow rate) of the screw. If the flow rate is out of limits report for recalibration | C01 | Pass |  |  |  | 3M | Mechanic/Operator | CR01
[5 empty] | C02 | Flow rate out of limits | Recalibration
[5 empty] | C98 | Fail but Fixed
[5 empty] | C99 | Fail | Troubleshoot
UNONR | M-UNONR | Union | Inspect Union | Inspect the union for the following conditions: 1. Damage (leaks, cracks, corrosion) If the above is found, replace/report for corrective action | C01 | Pass |  |  |  | 1W | Mechanic | CR01
[5 empty] | C02 | Damage (leaks,cracks,corosion) | Replace
[5 empty] | C98 | Fail but Fixed
[5 empty] | C99 | Fail | Troubleshoot
VLVHR | M-VLVHR | Valve(Hand) | Inspect Valve(Hand) | Inspect hand valve for the following condition: 1. Leaks 2. Damage (cracks, corrosion) If any of the above are found, report for troubleshooting and corrective action | C01 | Pass |  |  |  | 1W | Mechanic/Operator | CR01
[5 empty] | C02 | Leaks | Replace
[5 empty] | C03 | Damage (cracks,corosion) | Replace
[5 empty] | C98 | Fail but Fixed
[5 empty] | C99 | Fail | Troubleshoot
WDDCR | M-WDDCR | Winding(DC) | Inspect Winding(DC) | Check if there is any water splashing on the motor, if water found, report for troubleshooting and corrective action. | C01 | Pass |  |  |  | 1D | Mechanic/Operator | CR01
[5 empty] | C02 | Presence of water on motor | Troubleshoot
[5 empty] | C98 | Fail but Fixed
[5 empty] | C99 | Fail | Troubleshoot
PIPAS | M-PIPAS | Pipe(Asphalt) | Inspect Pipe(Asphalt) | 6. Remove cleaning portions on piping system, clean out all built up inside of pipes and dispose of as per IKO environmental procedures. Reposition flanges and pipes in place with all new hardware. (The plant determine the locations of cleaning portions based on it's own operating context) 8. Modifiy the paddles in secondary tanks to prevent asphalt chunk formation on the side walls of the tank. (This has been implemented in IG Brampton B7 Secondary Tanks) 9. Implement pressure gauge for trouble shooting | C01 | Pass |  |  |  | 3M | Mechanic | CS01
[5 empty] | C02 | Build up inside pipes | Clean
[5 empty] | C03 | Incorrect Flange Position | Align
[5 empty] | C04 | Asphalt Chunk Build Up | Implement new paddels
[5 empty] | C98 | Fail but Fixed
[5 empty] | C99 | Fail | Troubleshoot
PIPASR | M-PIPASR | Pipe(Asphalt) | Inspect Pipe(Asphalt) | 5. Flush filled asphalt pipes before shutdown by transfering pure asphalt from dissolver through filler mixer, secondary tanks, coater, and return back to dissolver. 7. Monitor the symptoms of pipe line blockage though presence of any signs of a. Cavitation b. Motor current increase c. Motor overloaded d. No/Low Flow If any sign is oberved, trouble shoot for root cause | C01 | Pass |  |  |  | 1W | Operator | CR01
[5 empty] | C02 | Build up inside pipes | Flush
[5 empty] | C03 | Cavitation | Troubleshoot
[5 empty] | C04 | Motor Current Increase | Troubleshoot
[5 empty] | C05 | Motor Overloaded | Troubleshoot
[5 empty] | C06 | No/Low Flow | Troubleshoot
[5 empty] | C98 | Fail but Fixed
[5 empty] | C99 | Fail | Troubleshoot
FLTAS | M-FLTAS | Filter(Asphalt) | Inspect Filter(Asphalt) | 26. Replace the asphalt filter. (The plant will determine a suitable interval of replacement) 27. Inspect the filter for damage, repair the damage for discard the damage filter. 28. Inspect the filter seal for any leaking, If leaking is presence. Reseal the filter flange. 29. Inspect the filter for any component damage, repair/replace damaged component. | C01 | Pass |  |  |  | 1W | Operator | CS01
[5 empty] | C02 | Usage | Replace
[5 empty] | C03 | Damage | Replace
[5 empty] | C04 | Leaking | Reseal
[5 empty] | C05 | Debris | Clean
[5 empty] | C98 | Fail but Fixed
[5 empty] | C99 | Fail | Troubleshoot
TRGB | M-TRGB | Target Box | Inspect Target Box | Remove the target box if it is flanged and accessible. Visually inspect the target box for signs of wear, abrasion, damage. Report for replacement or replace if needed, else reinstall the target box. | C01 | Pass |  |  |  | 1Y | Mechanic | CS01
[5 empty] | C02 | Wear | Replace
[5 empty] | C03 | Abrasion | Replace
[5 empty] | C04 | Damage | Replace
[5 empty] | C98 | Fail but Fixed
[5 empty] | C99 | Fail | Troubleshoot
APPL | M-APPL | Applicator | Inspect Applicator | Check for correct calibration of the Applicator | C01 | Pass |  |  |  | 1D | Operator | CR01
[5 empty] | C02 | Not calibrated | Calibrate
[5 empty] | C98 | Fail but Fixed
[5 empty] | C99 | Fail | Troubleshoot
CPCH | M-CPCH | Coupling(Chain) | Inspect Coupling(Chain) | Inspect coupling and check for the following: 1. Screws are loose. 2. Screws are missing. If screws are found to be loose or missing then tighten them or replace as required. 1. Tight joints. 2. Rust and pitting of the chain. 3. Verify the alignment of the chain is straight, and adjust as required. 4. Check lubrication and lubricate the chain as required. | C01 | Pass |  |  |  | 1M | Mechanic | CS01
[5 empty] | C02 | Loose Screws | Tighten
[5 empty] | C03 | Missing Screws | Replace
[5 empty] | C04 | Rust | Replace
[5 empty] | C05 | Misalignment | Adjust
[5 empty] | C06 | Wear | Lubricate
[5 empty] | C98 | Fail but Fixed
[5 empty] | C99 | Fail | Troubleshoot
HMIH | M-HMIH | HMI | Inspect HMI | Password control for the recipe. Include in the program to give a warning to save the recipe. | C01 | Pass |  |  |  | 1Y | Electrician | CS01
[5 empty] | C02 | Everyone Controls | Password
[5 empty] | C03 | No Warning | Include Program
[5 empty] | C98 | Fail but Fixed
[5 empty] | C99 | Fail | Troubleshoot
FLMC | M-FLMC | Film Core | Inspect Film Core | Check if the core is flush with the film. If the core is not flush with film then subtract or add the difference during insertion of mandrel to compensate the mismatch. | C01 | Pass |  |  |  | 1D | Operator | CS01
[5 empty] | C02 | Not Flush | Adjust
[5 empty] | C98 | Fail but Fixed
[5 empty] | C99 | Fail | Troubleshoot
STCB | M-STCB | Static Bar | Inspect Static Bar | Clean the spikes. Check that the holes on the bar are not plugged. If holes are plugged then clean them. Ensure that the static bar is in the correct orientation and position. | C01 | Pass |  |  |  | 1W | Operator | CS01
[5 empty] | C02 | Debris | Clean
[5 empty] | C03 | Blockage | Clean
[5 empty] | C04 | Incorrect position | Realign
[5 empty] | C98 | Fail but Fixed
[5 empty] | C99 | Fail | Troubleshoot
CHGD | M-CHGD | Channel(Guide) | Inspect Channel(Guide) | Clean channel guide to remove build-up and debris. Inspect the channel guide for dents or damage. If the channel is found to be damaged, report immediately for troubleshooting and corrective actions. | C01 | Pass |  |  |  | 1Y | Mechanic | CS01
[5 empty] | C02 | Build-Up | Clean
[5 empty] | C03 | Debris | Clean
[5 empty] | C04 | Damage | Replace
[5 empty] | C98 | Fail but Fixed
[5 empty] | C99 | Fail | Troubleshoot
TNIN | M-TNIN | Tunnel(Interior) | Inspect Tunnel(Interior) | Clean out all loose film and product debris from inside the tunnel. | C01 | Pass |  |  |  | 1M | Mechanic | CS01
[5 empty] | C02 | Debris | Clean
[5 empty] | C98 | Fail but Fixed
[5 empty] | C99 | Fail | Troubleshoot
PSCR | M-PSCR | Curtain(Plastic) | Inspect Curtain(Plastic) | 1. Clean the curtain strips to remove debris/build-up. 2. Inspect the curtain for any of the following: i. Holes ii. Damage iii. Wear iv. Deformation v. Warpage If any of the above conditions is observed then it would result in air leaks. Report for replacement of the curtain strips as required. | C01 | Pass |  |  |  | 1M | Mechanic | CS01
[5 empty] | C02 | Holes | Replace
[5 empty] | C03 | Damage | Replace
[5 empty] | C04 | Wear | Replace
[5 empty] | C05 | Deformation | Replace
[5 empty] | C06 | Warpage | Replace
[5 empty] | C98 | Fail but Fixed
[5 empty] | C99 | Fail | Troubleshoot
PWRC | M-PWRC | Power Control | Inspect Power Control | Observe and record the tunnel temperature setting. Report if the setting is not as required. | C01 | Pass |  |  |  | 1D | Operator | CR01
[5 empty] | C02 | Low Temperature | Report
[5 empty] | C98 | Fail but Fixed
[5 empty] | C99 | Fail | Troubleshoot
PLCA | M-PLCA | Plenum(Clean Air) | Inspect Plenum(Clean Air) | Visually inspect the condition of the frame for any of the following: - Cracking of the welds - Damage to the frame If any of the above is found, report for corrective action Clean the plenum from inside and outside | C01 | Pass |  |  |  | 3M | Mechanic | CS01
[5 empty] | C02 | Cracks | Replace
[5 empty] | C03 | Damage | Replace
[5 empty] | C04 | Debris | Clean
[5 empty] | C98 | Fail but Fixed
[5 empty] | C99 | Fail | Troubleshoot
PLDA | M-PLDA | Plenum(Dusty Air) | Inspect Plenum(Dusty Air) | 1. Inspect the condition of hopper for any of the following: - Cracking of the welds - Thinning of metal - Holes 2. Carry out thermography to detect airleaks If airleak is detected, report for corrective action 3. Clean the plenum from inside and outside | C01 | Pass |  |  |  | 3M | Mechanic | CS01
[5 empty] | C02 | Cracks | Replace
[5 empty] | C03 | Thinning | Replace
[5 empty] | C04 | Holes | Replace
[5 empty] | C05 | Airleaks | Replace
[5 empty] | C06 | Debris | Clean
[5 empty] | C98 | Fail but Fixed
[5 empty] | C99 | Fail | Troubleshoot
HPPP | M-HPPP | Hopper(Pyramid) | Inspect Hopper(Pyramid) | 1. Inspect the condition of hopper for any of the following: - Cracking of the welds - Thinning of metal - Holes Clean the hopper from inside and outside | C01 | Pass |  |  |  | 3M | Mechanic | CS01
[5 empty] | C02 | Cracks | Replace
[5 empty] | C03 | Thinning | Replace
[5 empty] | C04 | Holes | Replace
[5 empty] | C05 | Debris | Clean
[5 empty] | C98 | Fail but Fixed
[5 empty] | C99 | Fail | Troubleshoot
GTEX | M-GTEX | Gate(Explosion) | Inspection Gate(Explosion) | 1. Visually inspect the condition of the gate for any of following: - looseness - excessive groove | C01 | Pass |  |  |  | 3M | Mechanic | CS01
[5 empty] | C02 | Loose | Tighten
[5 empty] | C03 | Excessive Groove | Replace
[5 empty] | C98 | Fail but Fixed
[5 empty] | C99 | Fail | Troubleshoot
DRRF | M-DRRF | Door(Roof) | Inspect Door(Roof) | After inspection, replace the door silicon foam sponge gasket and test the sealing to prevent moisture from entering into the collector and airbag. Clean the door from inside and outside | C01 | Pass |  |  |  | 3M | Mechanic | CS01
[5 empty] | C02 | Damage | Replace
[5 empty] | C03 | Moisture | Reseal
[5 empty] | C04 | Debris | Clean
[5 empty] | C98 | Fail but Fixed
[5 empty] | C99 | Fail | Troubleshoot
SNLD | M-SNLD | Sensor(Leak Detection) | Inspect Sensor(Leak Detection) | 1. Check the sensor is in correct location. 2. Check that the sensor is securely mounted, tighten if required. 3. Carry out the testing of the broken bag detector sensor. 4. Clean the sensor. | C01 | Pass |  |  |  | 3M | Electrician | CS01
[5 empty] | C02 | Incorrect Position | Adjust
[5 empty] | C03 | Loose | Tighten
[5 empty] | C04 | Debris | Clean
[5 empty] | C98 | Fail but Fixed
[5 empty] | C99 | Fail | Troubleshoot
TRWR | M-TRWR | Trap(Water) | Inspect Trap(Water) | Drain the compressed air accumulator and water traps | C01 | Pass |  |  |  | 3M | Mechanic | CS01
[5 empty] | C02 | Build-Up | Drain
[5 empty] | C98 | Fail but Fixed
[5 empty] | C99 | Fail | Troubleshoot
PHLC | M-PHLC | Photophilic | Inspect Photophilic | Inspect the Photophilic. Make sure the Photophilic is within the acceptable tolerance (2" to 6" water column) for Sylacauga. | C01 | Pass |  |  |  | 3M | Mechanic | CR01
[5 empty] | C02 | Out of tolerance | Adjust
[5 empty] | C98 | Fail but Fixed
[5 empty] | C99 | Fail | Troubleshoot
PLCG | M-PLCG | Photophilic Gauge | Inspect Photophilic Gauge | 1. Verify that the gauges are operating correctly. 2. Verify the magnahelic gauge is operating correctly after it is back on line and record its pressure reading. 3. Mark the designated pressure level on gauge and compare with pointer position | C01 | Pass |  |  |  | 3M | Mechanic | CR01
[5 empty] | C02 | Incorect Reading | Report
[5 empty] | C98 | Fail but Fixed
[5 empty] | C99 | Fail | Troubleshoot
GSKFR | M-GSKF | Gasket(Flange) | Inspect Gasket(Flange) | Use SDT Meter to determine leaks. If present, report for corrective action. | C01 | Pass |  |  |  | 1W | Mechanic | CR01
[5 empty] | C02 | Leak | Report
[5 empty] | C98 | Fail but Fixed
[5 empty] | C99 | Fail | Troubleshoot
RFCT | M-RFCT | Refractory | Inspect Refractory | Visually inspect the refractory for any of the following: 1. Cracks 2. Deformation If any of the above is found, report for corrective action. | C01 | Pass |  |  |  | 6M | Mechanic | CS01
[5 empty] | C02 | Cracks | Repair
[5 empty] | C03 | Deformation | Repair
[5 empty] | C98 | Fail but Fixed
[5 empty] | C99 | Fail | Troubleshoot
OILB | M-OILB | Oil(Blower Lobe) | Inspect Oil(Blower Lobe) | Replace blower lobe oil | C01 | Pass |  |  |  | 1Y | Mechanic | CS01
[5 empty] | C02 | Contamination | Replace Oil
[5 empty] | C98 | Fail but Fixed
[5 empty] | C99 | Fail | Troubleshoot
STMT | M-STMT | Steam Trap | Inspect Steam Trap | Listen to the steam trap condensate line for water hammer, report and schedule for replacement if water hammer sound is heard. Use SDT ultrasound meter to perform airborne test from safe distance for any possible steam leakage. | C01 | Pass |  |  |  | 1M | Mechanic | CR01
[5 empty] | C02 | Water Hammer Noise | Replace
[5 empty] | C03 | Steam Leakage | Replace
[5 empty] | C98 | Fail but Fixed
[5 empty] | C99 | Fail | Troubleshoot
VIBT | M-VIBT | Vibrator | Inspect Vibrator | Inspect for the following: 1. Dirt and debris in airlines 2. Air leaks 3. Clogging of the exhaust muffler 4. Loose bolts If any of the above are found, report for corrective action. | C01 | Pass |  |  |  | 3M | Mechanic | CR01
[5 empty] | C02 | Dirt and debirs in airlines | Clean
[5 empty] | C03 | Air leaks | Replace
[5 empty] | C04 | Clogging | Clean
[5 empty] | C05 | Loose bolts | Tighten
[5 empty] | C98 | Fail but Fixed
[5 empty] | C99 | Fail | Troubleshoot
CAGE | M-CAGE | Cage | Inspect Cage | Check for the following: 1. Wear 2. Cracks 3. Corrosion 4. Failure of Welds If any of the above is found, report for corrective action. | C01 | Pass |  |  |  | 6M | Mechanic | CS01
[5 empty] | C02 | Wear
[5 empty] | C03 | Cracks | Repair
[5 empty] | C04 | Corrosion | Repair
[5 empty] | C05 | Failure of Welds | Repair
[5 empty] | C98 | Fail but Fixed
[5 empty] | C99 | Fail | Troubleshoot
GRRA | M-GRRA | Gear(Rack) | Inspect Gear(Rack) | Inspect for the following: 1. Wear on the teeth 2. Dirt and Debirs 3. Loose Bolts If any of the above is present, replace, clean or tighten as required | C01 | Pass |  |  |  | 1M | Mechanic | CS01
[5 empty] | C02 | Wear | Replace
[5 empty] | C03 | Dirt/Debris | Clean
[5 empty] | C04 | Loose Bolts | Tighten
[5 empty] | C98 | Fail but Fixed
[5 empty] | C99 | Fail | Troubleshoot
GRSP | M-GRSP | Gear(Spur) | Inspect Gear(Spur) | Inspect for the following: 1. Wear on the teeth 2. Dirt and Debirs 3. Loose Bolts If any of the above is present, replace, clean or tighten as required | C01 | Pass |  |  |  | 1M | Mechanic | CS01
[5 empty] | C02 | Wear | Replace
[5 empty] | C03 | Dirt/Debris | Clean
[5 empty] | C04 | Loose Bolts | Tighten
[5 empty] | C98 | Fail but Fixed
[5 empty] | C99 | Fail | Troubleshoot
SENO | M-SENO | Sensor(Optical) | Inspect Sensor(Optical) | 1. Clean the sensor. 2. Check the sensor for damage or wear. If damage or wear is detected then report for replacement. 3. Check if the sensor is in correct location. Adjust if it's mislocated 4. Check if the sensor is securely mounted to the bracket. Tighten if required. Check if the bracket is deformed or damaged. If deformed or damaged then report for replacement. 5. Check if the sensed object is out of range/reach/misaligned. Correct if required. 6. Check the area around the sensor for any object that may obstruct the functioning. Remove any such obstructions. 7. Check for presence of vibrations. If vibrations are detected then report for trouble shooting. 8. Check the electrical contacts for: -Looseness. If contacts are found to be loose then tighten them. -Corrosion. If contacts are found to be corroded then clean the contacts to remove corrosion. -Contamination. If contamination is found then clean the contacts to remove contamination. -Presence of moisture. If moisture is present, clean the contacts and identify the source. 9. Check the cable at the sensor terminal for damage and looseness. If damage is found then replace the cable. If the cable is found to be loose then tighten. 10. Inspect the sensor for correct functioning. If the sensor is found to be malfunctioning, then report for troubleshooting or replacement. | C01 | Pass |  |  |  | 1M | Electrician | CS01
[5 empty] | C02 | Damaged sensor | Replace
[5 empty] | C03 | Mislocated | Readjust
[5 empty] | C04 | Loose mountings | Tighten
[5 empty] | C05 | Damaged mountings | Replace
[5 empty] | C06 | Sensor misalgined | Realign
[5 empty] | C07 | Obstructed | Remove
[5 empty] | C08 | Loose electrical contacts | tighten
[5 empty] | C09 | Corrosion, contamination, moisture on contacts | clean
[5 empty] | C10 | Cable damaged | replace
[5 empty] | C11 | Malfunction | Troubleshoot
[5 empty] | C98 | Fail but Fixed
[5 empty] | C99 | Fail | Troubleshoot
VLVS | M-VLVS | Valve(Solenoid) | Inspect Valve(Solenoid) | 1. Inspect the valve for following: -Actuator Jam If above is observed, report for corrective action. 2. Inspect the valve for leakages. If leakage is observed then report for corrective action. 3. Check the operation of the valve, to ensure that it opens and shuts off correctly. | C01 | Pass |  |  |  | 1M | Mechanic | CS01
[5 empty] | C02 | Actuator Jam | Replace/Clean
[5 empty] | C03 | Leak | Replace
[5 empty] | C04 | Sticking | Clean
[5 empty] | C98 | Fail but Fixed
[5 empty] | C99 | Fail | Troubleshoot
AIRN | M-AIRN | Air Nozzle | Inspect Air Nozzle | 1.Verify the nozzles are clean. If it's not clean then clean nozzle and replace any plugged nozzles. 2.Verify the pipes are securely mounted to the carriage, tighten fasterners if pipes are loose. | C01 | Pass |  |  |  | 1W | Mechanic | CS01
[5 empty] | C02 | Dirt/Debris | Clean
[5 empty] | C03 | Plugged | Replace
[5 empty] | C04 | Loose Pipes | Tighten
[5 empty] | C98 | Fail but Fixed
[5 empty] | C99 | Fail | Troubleshoot
MILLS | M-MILLS | Mill(SBS Seifer) | Inspect Mill(SBS Seifer) | Inspect the SBS Mill (Seifer) for the follow: -Oil level in the bearing housing. -Oil contamination or color change. -Shaft seal for excess leakage. | C01 | Pass |  |  |  | 1W | Mechanic | CS01
[5 empty] | C02 | Oil Level | Refill
[5 empty] | C03 | Contamination/Colour Change | Replace
[5 empty] | C04 | Leakage | Replace
[5 empty] | C98 | Fail but Fixed
[5 empty] | C99 | Fail | Troubleshoot
MAGT | M-MAGT | Magnetic Trap | Inspect Magnetic Trap | Clean the magnetic trap | C01 | Pass |  |  |  | 6M | Mechanic | CS01
[5 empty] | C02 | Debris/Metal Shavings | Clean
[5 empty] | C98 | Fail but Fixed
[5 empty] | C99 | Fail | Troubleshoot
RTUO | M-RTUO | Rotary Union(Air) | Inspect Rotary Union(Air) | Inspect the water rotary union for the following conditions: 1. leakage If any of the above are observed report for troubleshooting or replacement | C01 | Pass |  |  |  | 3M | Mechanic | CR01
[5 empty] | C02 | Leakage | Repair/Replace
[5 empty] | C98 | Fail but Fixed
[5 empty] | C99 | Fail | Troubleshoot
RESO | M-RESO | Reservior(Oil) | Inspect Reservior(Oil) | Inspect the Hydraulic Oil Reservoir for the following: 1. Leakage 2. Cracks 3. Damage If any of the above is found report for corrective action. | C01 | Pass |  |  |  | 1W | Operator | CR01
[5 empty] | C02 | Leakage | Repair
[5 empty] | C03 | Cracks | Replace
[5 empty] | C04 | Damage | Replace
[5 empty] | C98 | Fail but Fixed
[5 empty] | C99 | Fail | Troubleshoot
CYLR | M-CYLR | Cylinder(Rodless) | Inspect Cylinder(Rodless) | Inspect cylinders for any of the following : 1. Damage 2. Leaking seals For internal leak detection within cylinder, check for air flow coming out of exhaust port after piston reset. This maybe carried out only if it's safe and the cylinder is accessible. For external leaks, use SDT meter for leak detection. 3. Erratic cylinder movement. 4.Verify the cylinders are free of debris and the cariage move freely when applying pressure to them. 5.Verify the cylinders are securely mounted to the frame base plates with no missing bolts. If any of the above is found, report for corrective actions. | C01 | Pass |  |  |  | 3M | Mechanic | CR01
[5 empty] | C02 | Damage | Replace
[5 empty] | C03 | Air Leak | Repair
[5 empty] | C04 | Erractic Movement | Replace
[5 empty] | C05 | Debris | Clean
[5 empty] | C06 | Loose | Tighten
[5 empty] | C98 | Fail but Fixed
[5 empty] | C99 | Fail | Troubleshoot
FNST | M-FNST | Finger(Steel) | Inspect Finger(Steel) | Inspect the steel film fingers for the following: 1. Bent or damaged fingers 2. Deformation 3. Missing/Broken off fingers 4. Correct alignment with respect to the pallet If any of the above is found report for corrective action. | C01 | Pass |  |  |  | 2W | Mechanic | CR01
[5 empty] | C02 | Bent | Replace
[5 empty] | C03 | Damage | Replace
[5 empty] | C04 | Deformation | Replace
[5 empty] | C05 | Missing | Replace
[5 empty] | C06 | Misalignment | Align
[5 empty] | C98 | Fail but Fixed
[5 empty] | C99 | Fail | Troubleshoot
SPRP | M-SPRP | Spark Plug | Inspect Spark Plug | Perform a functional test of the spark plugs. If failed, replace immediately. | C01 | Pass |  |  |  | 3M | Mechanic | CS01
[5 empty] | C02 | Functional Failure | Replace
[5 empty] | C98 | Fail but Fixed
[5 empty] | C99 | Fail | Troubleshoot
GCHN | M-GCHN | Guide(Chain) | Inspect Guide(Chain) | 1. Inspect the chain guides for any of the following: - Wear - Grooves If any of the above is found, report for corrective action. 2. Verify the guides are securely fastened to the frame. Tighten fasteners or replace as required. | C01 | Pass |  |  |  | 3M | Mechanic | CS01
[5 empty] | C02 | Wear | Replace
[5 empty] | C03 | Grooves | Replace
[5 empty] | C04 | Loose guides | Tighten
[5 empty] | C98 | Fail but Fixed
[5 empty] | C99 | Fail | Troubleshoot
FLTO | M-FLTO | Filter(Oil) | Inspect Filter(Oil) | 1.Inspect Filters for any of the following: - Leaks - Damage - Clogging. 2. If filter is clogged then clean or replace the filter. | C01 | Pass |  |  |  | 3M | Mechanic | CS01
[5 empty] | C02 | Leak | Repair
[5 empty] | C03 | Damage | Replace
[5 empty] | C04 | Clogging | Clean
[5 empty] | C98 | Fail but Fixed
[5 empty] | C99 | Fail | Troubleshoot
BWLD | BWLD | Bar(Welding) | Bar(Welding) | Inspect the welding bar for the following: 1. Presence of dust and build up on the teflon tape. If dust or build up is present, clean the teflon tape cover with silicone water. 2. Cracks, deterioration, or looseness of tape. If any of this is observed replace the teflon tape, heating tape, and silicone rubber. 3. Presence of dust and build up on the drive shafts (rubber rollers). If dust or build up is present, clean the drive shafts (rubber rollers). 4. Inspect the decagonal blade at the linear drive in the welding bar for bluntness and wear. If blade is found to be blunt or worn turn the blade to use another side of the knife as necessary. If any of the above is observed, report for corrective action. | C01 | Pass |  |  |  | 1M | Mechanic | CS01
[5 empty] | C02 | Build up | Clean
[5 empty] | C03 | Dust | Clean
[5 empty] | C04 | Damage | Replace
[5 empty] | C05 | Cracks | Replace
[5 empty] | C06 | Deterioration | Replace
[5 empty] | C07 | Looseness | Tighten
[5 empty] | C08 | Bluntness | Rotate
[5 empty] | C09 | Wear | Replace
[5 empty] | C98 | Fail but Fixed
[5 empty] | C99 | Fail | Troubleshoot
CLPB | M-CLPB | Clamp(Belt) | Inspect Clamp(Belt) | Inspect the Clamp(Belt) for the following: - At the inspection glass in the pillars, check the tight fit(no gap between the clamp plates and tooth belt) of the screws at the counterweight. (counterweights are down when the lift carriage is up). Tighten bolts if found loose, or report for corrective action. - At the inspection glass in the pillars, check the tight fit(no gap between the clamp plates and tooth belt) of the screws at the lift carriage. Tighten bolts if found loose, or report for corrective action. - Inspect each of the clamp plates for cracks or damage. If cracks or damage is found then report immediately for replacement. | C01 | Pass |  |  |  | 1M | Mechanic | CS01
[5 empty] | C02 | Gap | Tighten
[5 empty] | C03 | Loose | Tighten
[5 empty] | C04 | Cracks | Replace
[5 empty] | C05 | Damage | Replace
[5 empty] | C98 | Fail but Fixed
[5 empty] | C99 | Fail | Troubleshoot
BUSH | M-BUSH | Bushing | Inspect Bushing | Visually inspect the bushing for the Cracks/Damage. In case any of these is found, report for replacement. | C01 | Pass |  |  |  | 1M | Mechanic | CS01
[5 empty] | C02 | Cracks | Replace
[5 empty] | C03 | Damage | Replace
[5 empty] | C98 | Fail but Fixed
[5 empty] | C99 | Fail | Troubleshoot
VALP | M-VALP | Valve(Pressure Relief) | Inspect Valve(Pressure Relief) | 1. Inspect Pressure Relief Valve prior to start-up 2. Perform manual lift test of Pressure Relif Valve. 3. Replace the valve if any deficiency observed. | C01 | Pass |  |  |  | 1M | Mechanic | CS01
[5 empty] | C02 | Deficient | Replace
[5 empty] | C98 | Fail but Fixed
[5 empty] | C99 | Fail | Troubleshoot
Sort
Update / Add Meters
Note on F25: New
Note on G25: New
Note on F28: New
Note on G28: New
Note on F29: New
Note on G29: New
Note on H29: New
Note on K381: New
Note on L381: New
Note on E1116: OLD: 1. Visually inspect the condition of the roll for any of the following: - Excessive wear - Grooves - Damage - Nicks - Holes - Unevenness in the length of the rolls 2. Inspect the radial run out of Anvil roll at 4 locations 90deg apart, the variation of the reading has to be within the tolerance. Inspect the condition of the roll for the following: 1. Excessive wear, unevenness of length - Inspect the radial run out of Anvil roll at 4 locations, the variation of the reading has to be below 0.002"TIR. Report for replacing the set of pattern cutter cylinder and anvil roll if run out exceed the limit 2. Damage (Grooves, Nicks, Holes). If damage is found, report for corrective action. 3. Loose/ Missing bolts Verify the roll assemblies are securely fastened to the frame with no missing bolts or set screws. Replace if there are any missing bolts or set screws.
Note on E1158: OLD: 1. Inspect the condition of the roll for any of the following: - Excessive wear - Grooves - Nicks - Holes 2. Verify the roll assemblies are securely fastened to the frame with no missing bolts or set screws. Replace if there are any missing bolts or set screws. 3. If there are any missing bolts then use Bellville Washers or NordLock Wedge Washers torqued as per the appropriate Bolt Torque Chart. 4. Use the durometer to measure the hardness of rubber roll for possible material deterioration. If the hardness is found to be beyond the specified limit, then report for corrective action. 5. Use Pi tape to measure the diameter of roll. If the diameter is not even (beyond specified limit), report for corrective action.
Note on E1212: OLD: Inspect the scraper for wear and damage. If wear or damage is observed, report for replacement.
Note on C1697: New
Note on E1697: OLD:
Note on F1697: New
Note on G1697: New
Note on K1697: New
Note on L1697: New
Note on F1698: New
Note on G1698: New
Note on F1699: New
Note on G1699: New
Note on H1699: New
Note on F1703: New
Note on G1703: New
Note on F1706: New
Note on G1706: New
Note on F1707: New
Note on G1707: New
Note on H1707: New
Note on F1709: New
Note on G1709: New
Note on F1723: New
Note on G1723: New
Note on F1725: New
Note on G1725: New
Note on F1730: New
Note on G1730: New
Note on F1731: New
Note on G1731: New
Note on H1731: New
Note on F1733: New
Note on G1733: New
Note on F1739: New
Note on G1739: New
Note on F1740: New
Note on G1740: New
Note on H1740: New
Note on F1742: New
Note on G1742: New
Note on F1747: New
Note on G1747: New
Note on F1748: New
Note on G1748: New
Note on H1748: New
Note on F1750: New
Note on G1750: New
Note on F1753: New
Note on G1753: New
Note on F1754: New
Note on G1754: New
Note on H1754: New
Note on F1756: New
Note on G1756: New
Note on F1758: New
Note on G1758: New
Note on F1759: New
Note on G1759: New
Note on H1759: New
Note on F1761: New
Note on G1761: New
Note on F1764: New
Note on G1764: New
Note on F1765: New
Note on G1765: New
Note on H1765: New
Note on F1767: New
Note on G1767: New
Note on F1771: New
Note on G1771: New
Note on F1772: New
Note on G1772: New
Note on H1772: New
Note on F1774: New
Note on G1774: New
Note on F1776: New
Note on G1776: New
Note on F1777: New
Note on G1777: New
Note on H1777: New
Note on F1779: New
Note on G1779: New
Note on F1783: New
Note on G1783: New
Note on F1784: New
Note on G1784: New
Note on H1784: New
Note on F1786: New
Note on G1786: New
Note on F1789: New
Note on G1789: New
Note on F1790: New
Note on G1790: New
Note on H1790: New
Note on F1792: New
Note on G1792: New
Note on F1795: New
Note on G1795: New
Note on F1796: New
Note on G1796: New
Note on H1796: New
Note on F1799: New
Note on G1799: New
Note on F1802: New
Note on G1802: New
Note on F1803: New
Note on G1803: New
Note on H1803: New
Note on F1805: New
Note on G1805: New
Note on F1809: New
Note on G1809: New
Note on F1810: New
Note on G1810: New
Note on H1810: New
Note on F1812: New
Note on G1812: New
Note on F1815: New
Note on G1815: New
Note on F1816: New
Note on G1816: New
Note on H1816: New
Note on F1818: New
Note on G1818: New
Note on F1821: New
Note on G1821: New
Note on F1822: New
Note on G1822: New
Note on H1822: New
Note on F1824: New
Note on G1824: New
Note on F1826: New
Note on G1826: New
Note on F1827: New
Note on G1827: New
Note on H1827: New
Note on F1829: New
Note on G1829: New
Note on F1843: New
Note on G1843: New
Note on F1845: New
Note on G1845: New
Note on F1849: New
Note on G1849: New
Note on F1850: New
Note on G1850: New
Note on H1850: New
Note on F1852: New
Note on G1852: New
Note on F1857: New
Note on G1857: New
Note on F1858: New
Note on G1858: New
Note on H1858: New
Note on F1860: New
Note on G1860: New
Note on F1862: New
Note on G1862: New
Note on F1863: New
Note on G1863: New
Note on H1863: New
Note on F1865: New
Note on G1865: New
Note on F1868: New
Note on G1868: New
Note on F1869: New
Note on G1869: New
Note on H1869: New
Note on F1871: New
Note on G1871: New
Note on F1874: New
Note on G1874: New
Note on F1875: New
Note on G1875: New
Note on H1875: New
Note on F1877: New
Note on G1877: New
Note on F1881: New
Note on G1881: New
Note on F1882: New
Note on G1882: New
Note on H1882: New
Note on F1884: New
Note on G1884: New
Note on F1886: New
Note on G1886: New
Note on F1887: New
Note on G1887: New
Note on H1887: New
Note on F1889: New
Note on G1889: New
Note on F1893: New
Note on G1893: New
Note on F1894: New
Note on G1894: New
Note on H1894: New
Note on F1896: New
Note on G1896: New
Note on F1910: New
Note on G1910: New
Note on F1912: New
Note on G1912: New
Note on F1916: New
Note on G1916: New
Note on F1917: New
Note on G1917: New
Note on H1917: New
Note on F1919: New
Note on G1919: New
Note on F1925: New
Note on G1925: New
Note on F1926: New
Note on G1926: New
Note on H1926: New
Note on F1928: New
Note on G1928: New
Note on F1929: New
Note on G1929: New
Note on F1930: New
Note on G1930: New
Note on H1930: New
Note on F1932: New
Note on G1932: New
Note on F1933: New
Note on G1933: New
Note on F1934: New
Note on G1934: New
Note on H1934: New
Note on F1936: New
Note on G1936: New
Note on F1938: New
Note on G1938: New
Note on F1939: New
Note on G1939: New
Note on H1939: New
Note on F1941: New
Note on G1941: New
Note on F1954: New
Note on G1954: New
Note on F1957: New
Note on G1957: New
Note on F1970: New
Note on G1970: New
Note on F1973: New
Note on G1973: New
Note on F1986: New
Note on G1986: New
Note on F1989: New
Note on G1989: New
Note on F2002: New
Note on G2002: New
Note on F2005: New
Note on G2005: New
Note on F2018: New
Note on G2018: New
Note on F2021: New
Note on G2021: New
Note on F2034: New
Note on G2034: New
Note on F2037: New
Note on G2037: New
Note on F2045: New
Note on G2045: New
Note on F2046: New
Note on G2046: New
Note on H2046: New
Note on F2048: New
Note on G2048: New
Note on F2053: New
Note on G2053: New
Note on F2054: New
Note on G2054: New
Note on H2054: New
Note on F2056: New
Note on G2056: New
Note on F2064: New
Note on G2064: New
Note on F2065: New
Note on G2065: New
Note on H2065: New
Note on F2067: New
Note on G2067: New
Note on F2069: New
Note on G2069: New
Note on F2070: New
Note on G2070: New
Note on H2070: New
Note on F2072: New
Note on G2072: New
Note on F2078: New
Note on G2078: New
Note on F2079: New
Note on G2079: New
Note on H2079: New
Note on F2081: New
Note on G2081: New
Note on F2084: New
Note on G2084: New
Note on F2085: New
Note on G2085: New
Note on H2085: New
Note on F2089: New
Note on G2089: New
Note on F2093: New
Note on G2093: New
Note on F2094: New
Note on G2094: New
Note on H2094: New
Note on F2096: New
Note on G2096: New
Note on F2102: New
Note on G2102: New
Note on F2103: New
Note on G2103: New
Note on H2103: New
Note on F2105: New
Note on G2105: New
Note on F2110: New
Note on G2110: New
Note on F2111: New
Note on G2111: New
Note on H2111: New
Note on F2113: New
Note on G2113: New
Note on F2117: New
Note on G2117: New
Note on F2118: New
Note on G2118: New
Note on H2118: New
Note on F2120: New
Note on G2120: New
Note on F2124: New
Note on G2124: New
Note on F2125: New
Note on G2125: New
Note on H2125: New
Note on F2127: New
Note on G2127: New
Note on F2133: New
Note on G2133: New
Note on F2134: New
Note on G2134: New
Note on H2134: New
Note on F2136: New
Note on G2136: New
Note on F2144: New
Note on G2144: New
Note on F2145: New
Note on G2145: New
Note on H2145: New
Note on F2147: New
Note on G2147: New
Note on F2149: New
Note on G2149: New
Note on F2150: New
Note on G2150: New
Note on H2150: New
Note on F2152: New
Note on G2152: New
Note on F2153: New
Note on G2153: New
Note on F2154: New
Note on G2154: New
Note on H2154: New
Note on F2156: New
Note on G2156: New
Note on F2157: New
Note on G2157: New
Note on F2158: New
Note on G2158: New
Note on H2158: New
Note on F2160: New
Note on G2160: New
Note on F2165: New
Note on G2165: New
Note on F2166: New
Note on G2166: New
Note on H2166: New
Note on F2168: New
Note on G2168: New
Note on F2169: New
Note on G2169: New
Note on F2170: New
Note on G2170: New
Note on H2170: New
Note on F2172: New
Note on G2172: New
Note on F2173: New
Note on G2173: New
Note on F2174: New
Note on G2174: New
Note on H2174: New
Note on F2178: New
Note on G2178: New
Note on F2181: New
Note on G2181: New
Note on F2182: New
Note on G2182: New
Note on H2182: New
Note on F2185: New
Note on G2185: New
Note on F2186: New
Note on G2186: New
Note on F2187: New
Note on G2187: New
Note on H2187: New
Note on F2189: New
Note on G2189: New
Note on F2190: New
Note on G2190: New
Note on F2192: New
Note on G2192: New
Note on F2193: New
Note on G2193: New
Note on F2194: New
Note on G2194: New
Note on H2194: New
Note on F2202: New
Note on G2202: New
Note on F2203: New
Note on G2203: New
Note on F2204: New
Note on G2204: New
Note on H2204: New
Note on F2211: New
Note on G2211: New
Note on F2212: New
Note on F2213: New
Note on F2214: New
Note on G2214: New
Note on F2215: New
Note on G2215: New
Note on H2215: New
Note on F2217: New
Note on G2217: New
Note on F2225: New
Note on G2225: New
Note on F2226: New
Note on G2226: New
Note on H2226: New
Note on F2228: New
Note on G2228: New
Note on F2234: New
Note on G2234: New
Note on F2235: New
Note on G2235: New
Note on H2235: New
Note on F2237: New
Note on G2237: New
Note on F2243: New
Note on G2243: New
Note on F2244: New
Note on G2244: New
Note on H2244: New
Note on F2246: New
Note on G2246: New
Note on F2251: New
Note on G2251: New
Note on F2252: New
Note on G2252: New
Note on H2252: New
Note on F2254: New
Note on G2254: New
Note on F2262: New
Note on G2262: New
Note on F2263: New
Note on G2263: New
Note on H2263: New
Note on F2265: New
Note on G2265: New
Note on F2273: New
Note on G2273: New
Note on F2274: New
Note on G2274: New
Note on H2274: New
Note on F2276: New
Note on G2276: New
Note on F2284: New
Note on G2284: New
Note on F2285: New
Note on G2285: New
Note on H2285: New
Note on F2287: New
Note on G2287: New
Note on F2295: New
Note on G2295: New
Note on F2296: New
Note on G2296: New
Note on H2296: New
Note on F2298: New
Note on G2298: New
Note on F2306: New
Note on G2306: New
Note on F2307: New
Note on G2307: New
Note on H2307: New
Note on F2309: New
Note on G2309: New
Note on F2316: New
Note on G2316: New
Note on F2317: New
Note on G2317: New
Note on H2317: New
Note on F2324: New
Note on G2324: New
Note on F2327: New
Note on G2327: New
Note on F2328: New
Note on G2328: New
Note on F2329: New
Note on G2329: New
Note on H2329: New
Note on F2334: New
Note on G2334: New
Note on F2335: New
Note on G2335: New
Note on H2335: New
Note on F2337: New
Note on G2337: New
Note on F2338: New
Note on F2339: New
Note on F2342: New
Note on G2342: New
Note on F2343: New
Note on G2343: New
Note on H2343: New
Note on F2345: New
Note on G2345: New
Note on F2346: New
Note on F2347: New
Note on F2349: New
Note on G2349: New
Note on F2350: New
Note on G2350: New
Note on H2350: New
Note on F2352: New
Note on G2352: New
Note on F2353: New
Note on F2354: New
Note on F2359: New
Note on G2359: New
Note on F2360: New
Note on G2360: New
Note on H2360: New
Note on F2362: New
Note on G2362: New
Note on F2368: New
Note on G2368: New
Note on F2369: New
Note on G2369: New
Note on H2369: New
Note on F2371: New
Note on G2371: New
Note on F2375: New
Note on G2375: New
Note on F2376: New
Note on G2376: New
Note on H2376: New
Note on F2378: New
Note on G2378: New
Note on F2385: New
Note on G2385: New
Note on F2386: New
Note on G2386: New
Note on H2386: New
Note on F2388: New
Note on G2388: New
Note on F2394: New
Note on G2394: New
Note on F2395: New
Note on G2395: New
Note on H2395: New
Note on F2397: New
Note on G2397: New
Note on F2405: New
Note on G2405: New
Note on F2406: New
Note on G2406: New
Note on H2406: New
Note on F2408: New
Note on G2408: New
Note on F2414: New
Note on G2414: New
Note on F2415: New
Note on G2415: New
Note on H2415: New
Note on F2417: New
Note on G2417: New
Note on F2423: New
Note on G2423: New
Note on F2424: New
Note on G2424: New
Note on H2424: New
Note on F2426: New
Note on G2426: New
Note on F2431: New
Note on G2431: New
Note on F2432: New
Note on G2432: New
Note on H2432: New
Note on F2434: New
Note on G2434: New
Note on F2437: New
Note on G2437: New
Note on F2438: New
Note on G2438: New
Note on H2438: New
Note on F2440: New
Note on G2440: New
Note on F2446: New
Note on G2446: New
Note on F2447: New
Note on G2447: New
Note on H2447: New
Note on F2450: New
Note on G2450: New
Note on F2463: New
Note on G2463: New
Note on F2466: New
Note on G2466: New
Note on F2473: New
Note on G2473: New
Note on F2474: New
Note on G2474: New
Note on H2474: New
Note on E2476: if accessible
Note on F2476: New
Note on G2476: New
Note on F2482: New
Note on G2482: New
Note on F2483: New
Note on G2483: New
Note on H2483: New
Note on F2486: New
Note on G2486: New
Note on F2489: New
Note on G2489: New
Note on F2490: New
Note on G2490: New
Note on H2490: New
Note on F2492: New
Note on G2492: New
Note on F2494: New
Note on G2494: New
Note on F2495: New
Note on G2495: New
Note on H2495: New
Note on F2497: New
Note on G2497: New
Note on F2503: New
Note on G2503: New
Note on F2504: New
Note on G2504: New
Note on H2504: New
Note on F2506: New
Note on G2506: New
Note on F2508: New
Note on G2508: New
Note on F2509: New
Note on G2509: New
Note on H2509: New
Note on F2511: New
Note on G2511: New
Note on F2515: New
Note on G2515: New
Note on F2516: New
Note on G2516: New
Note on H2516: New
Note on F2518: New
Note on G2518: New
Note on F2520: New
Note on G2520: New
Note on F2521: New
Note on G2521: New
Note on H2521: New
Note on F2523: New
Note on G2523: New
Note on F2527: New
Note on G2527: New
Note on F2528: New
Note on G2528: New
Note on H2528: New
Note on F2530: New
Note on G2530: New
Note on F2532: New
Note on G2532: New
Note on F2533: New
Note on G2533: New
Note on H2533: New
Note on F2535: New
Note on G2535: New
Note on F2538: New
Note on G2538: New
Note on F2539: New
Note on G2539: New
Note on H2539: New
Note on F2541: New
Note on G2541: New
Note on F2546: New
Note on G2546: New
Note on F2547: New
Note on G2547: New
Note on H2547: New
Note on F2549: New
Note on G2549: New
Note on F2554: New
Note on G2554: New
Note on F2555: New
Note on G2555: New
Note on H2555: New
Note on F2557: New
Note on G2557: New
Note on F2561: New
Note on G2561: New
Note on F2562: New
Note on G2562: New
Note on H2562: New
Note on F2564: New
Note on G2564: New
Note on F2566: New
Note on G2566: New
Note on F2567: New
Note on G2567: New
Note on H2567: New
Note on F2569: New
Note on G2569: New
Note on F2571: New
Note on G2571: New
Note on F2572: New
Note on G2572: New
Note on H2572: New
Note on F2574: New
Note on G2574: New
Note on F2581: New
Note on G2581: New
Note on F2582: New
Note on G2582: New
Note on H2582: New
Note on F2584: New
Note on G2584: New
Note on F2590: New
Note on G2590: New
Note on F2591: New
Note on G2591: New
Note on H2591: New
Note on F2593: New
Note on G2593: New
Note on F2597: New
Note on G2597: New
Note on F2598: New
Note on G2598: New
Note on H2598: New
Note on F2600: New
Note on G2600: New
Note on F2603: New
Note on G2603: New
Note on F2604: New
Note on G2604: New
Note on H2604: New
Note on F2606: New
Note on G2606: New
Note on F2611: New
Note on G2611: New
Note on F2612: New
Note on G2612: New
Note on H2612: New
Note on F2614: New
Note on G2614: New
Note on F2620: New
Note on G2620: New
Note on F2621: New
Note on G2621: New
Note on H2621: New
Note on F2623: New
Note on G2623: New
Note on F2625: New
Note on G2625: New
Note on F2626: New
Note on G2626: New
Note on H2626: New
Note on F2628: New
Note on G2628: New
Note on F2630: New
Note on G2630: New
Note on F2631: New
Note on G2631: New
Note on H2631: New
Note on F2633: New
Note on G2633: New
Note on F2635: New
Note on G2635: New
Note on F2636: New
Note on G2636: New
Note on H2636: New
Note on F2638: New
Note on G2638: New
Note on F2640: New
Note on G2640: New
Note on F2641: New
Note on G2641: New
Note on H2641: New
Note on F2643: New
Note on G2643: New
Note on F2646: New
Note on G2646: New
Note on F2647: New
Note on G2647: New
Note on H2647: New
Note on F2649: New
Note on G2649: New
Note on F2651: New
Note on G2651: New
Note on F2652: New
Note on G2652: New
Note on H2652: New
Note on F2654: New
Note on G2654: New
Note on F2657: New
Note on G2657: New
Note on F2658: New
Note on G2658: New
Note on H2658: New
Note on F2660: New
Note on G2660: New
Note on F2664: New
Note on G2664: New
Note on F2665: New
Note on G2665: New
Note on H2665: New
Note on F2667: New
Note on G2667: New
Note on F2669: New
Note on G2669: New
Note on F2670: New
Note on G2670: New
Note on H2670: New
Note on F2673: New
Note on G2673: New
Note on F2675: New
Note on G2675: New
Note on F2676: New
Note on G2676: New
Note on H2676: New
Note on F2678: New
Note on G2678: New
Note on F2684: New
Note on G2684: New
Note on F2685: New
Note on G2685: New
Note on H2685: New
Note on F2687: New
Note on G2687: New
Note on F2689: New
Note on G2689: New
Note on F2690: New
Note on G2690: New
Note on H2690: New
Note on F2692: New
Note on G2692: New
Note on F2698: New
Note on G2698: New
Note on F2699: New
Note on G2699: New
Note on H2699: New
Note on F2702: New
Note on G2702: New
Note on F2707: New
Note on G2707: New
Note on F2708: New
Note on G2708: New
Note on H2708: New
Note on F2710: New
Note on G2710: New
Note on F2713: New
Note on G2713: New
Note on F2714: New
Note on G2714: New
Note on H2714: New
Note on F2716: New
Note on G2716: New
Note on F2719: New
Note on G2719: New
Note on F2720: New
Note on G2720: New
Note on H2720: New
Note on F2722: New
Note on G2722: New
Note on F2724: New
Note on G2724: New
Note on F2725: New
Note on G2725: New
Note on H2725: New
Note on F2727: New
Note on G2727: New
Note on F2730: New
Note on G2730: New
Note on F2731: New
Note on G2731: New
Note on H2731: New
Note on F2733: New
Note on G2733: New
Note on F2736: New
Note on G2736: New
Note on F2737: New
Note on G2737: New
Note on H2737: New
Note on F2739: New
Note on G2739: New
Note on F2741: New
Note on G2741: New
Note on F2742: New
Note on G2742: New
Note on H2742: New
Note on F2744: New
Note on G2744: New
Note on F2747: New
Note on G2747: New
Note on F2748: New
Note on G2748: New
Note on H2748: New
Note on F2750: New
Note on G2750: New
Note on F2752: New
Note on G2752: New
Note on F2753: New
Note on G2753: New
Note on H2753: New
Note on F2755: New
Note on G2755: New
Note on F2758: New
Note on G2758: New
Note on F2759: New
Note on G2759: New
Note on H2759: New
Note on F2761: New
Note on G2761: New
Note on F2763: New
Note on G2763: New
Note on F2764: New
Note on G2764: New
Note on H2764: New
Note on F2766: New
Note on G2766: New
Note on F2770: New
Note on G2770: New
Note on F2771: New
Note on G2771: New
Note on H2771: New
Note on F2773: New
Note on G2773: New
Note on F2775: New
Note on G2775: New
Note on F2776: New
Note on G2776: New
Note on H2776: New
Note on F2778: New
Note on G2778: New
Note on F2781: New
Note on G2781: New
Note on F2782: New
Note on G2782: New
Note on H2782: New
Note on F2784: New
Note on G2784: New
Note on F2786: New
Note on G2786: New
Note on F2787: New
Note on G2787: New
Note on H2787: New
Note on F2789: New
Note on G2789: New
Note on F2791: New
Note on G2791: New
Note on F2792: New
Note on G2792: New
Note on H2792: New
Note on F2794: New
Note on G2794: New
Note on F2798: New
Note on G2798: New
Note on F2799: New
Note on G2799: New
Note on H2799: New
Note on F2801: New
Note on G2801: New
Note on F2803: New
Note on G2803: New
Note on F2804: New
Note on G2804: New
Note on H2804: New
Note on F2806: New
Note on G2806: New
Note on F2809: New
Note on G2809: New
Note on F2810: New
Note on G2810: New
Note on H2810: New
Note on F2812: New
Note on G2812: New
Note on F2817: New
Note on G2817: New
Note on F2818: New
Note on G2818: New
Note on H2818: New
Note on F2820: New
Note on G2820: New
Note on F2822: New
Note on G2822: New
Note on F2823: New
Note on G2823: New
Note on H2823: New
Note on F2825: New
Note on G2825: New
Note on F2827: New
Note on G2827: New
Note on F2828: New
Note on G2828: New
Note on H2828: New
Note on F2830: New
Note on G2830: New
Note on F2832: New
Note on G2832: New
Note on F2833: New
Note on G2833: New
Note on H2833: New
Note on F2835: New
Note on G2835: New
Note on F2838: New
Note on G2838: New
Note on F2839: New
Note on G2839: New
Note on H2839: New
Note on F2841: New
Note on G2841: New
Note on F2844: New
Note on G2844: New
Note on F2845: New
Note on G2845: New
Note on H2845: New
Note on F2847: New
Note on G2847: New
Note on F2849: New
Note on G2849: New
Note on F2850: New
Note on G2850: New
Note on H2850: New
Note on F2852: New
Note on G2852: New
Note on F2854: New
Note on G2854: New
Note on F2855: New
Note on G2855: New
Note on H2855: New
Note on F2857: New
Note on G2857: New
Note on F2859: New
Note on G2859: New
Note on F2860: New
Note on G2860: New
Note on H2860: New
Note on F2862: New
Note on G2862: New
Note on F2868: New
Note on G2868: New
Note on F2869: New
Note on G2869: New
Note on H2869: New
Note on F2871: New
Note on G2871: New
Note on F2877: New
Note on G2877: New
Note on F2878: New
Note on G2878: New
Note on H2878: New
Note on F2880: New
Note on G2880: New
Note on F2882: New
Note on G2882: New
Note on F2883: New
Note on G2883: New
Note on H2883: New
Note on F2885: New
Note on G2885: New
Note on F2888: New
Note on G2888: New
Note on F2889: New
Note on G2889: New
Note on H2889: New
Note on E2891: 1. correct flow rate to be determined from the manufacturer 2. Incase flow rate is reduced, pump motor speed may be increased to compensate the flow loss. 3. Is speed limit is reached then the pump needs to replaced/rebuilt 4. Add a flowmeter if not already installed and also if possible
Note on F2891: New
Note on G2891: New
Note on F2894: New
Note on G2894: New
Note on F2895: New
Note on G2895: New
Note on H2895: New
Note on F2897: New
Note on G2897: New
Note on F2899: New
Note on G2899: New
Note on F2900: New
Note on G2900: New
Note on H2900: New
Note on F2902: New
Note on G2902: New
Note on F2907: New
Note on G2907: New
Note on F2908: New
Note on G2908: New
Note on H2908: New
Note on F2910: New
Note on G2910: New
Note on F2912: New
Note on G2912: New
Note on F2913: New
Note on G2913: New
Note on H2913: New
Note on F2915: New
Note on G2915: New
Note on F2917: New
Note on G2917: New
Note on F2918: New
Note on G2918: New
Note on H2918: New
Note on F2920: New
Note on G2920: New
Note on F2922: New
Note on G2922: New
Note on F2923: New
Note on G2923: New
Note on H2923: New
Note on F2925: New
Note on G2925: New
Note on F2929: New
Note on G2929: New
Note on F2930: New
Note on G2930: New
Note on H2930: New
Note on F2932: New
Note on G2932: New
Note on F2934: New
Note on G2934: New
Note on F2935: New
Note on G2935: New
Note on H2935: New
Note on F2937: New
Note on G2937: New
Note on F2939: New
Note on G2939: New
Note on F2940: New
Note on G2940: New
Note on H2940: New
Note on F2942: New
Note on G2942: New
Note on F2944: New
Note on G2944: New
Note on F2945: New
Note on G2945: New
Note on H2945: New
Note on F2947: New
Note on G2947: New
Note on F2950: New
Note on G2950: New
Note on F2951: New
Note on G2951: New
Note on H2951: New
Note on E2953: A shield (canopy) may be provided on the motor to prevent water ingress
Note on F2953: New
Note on G2953: New
Note on F2955: New
Note on G2955: New
Note on F2956: New
Note on G2956: New
Note on H2956: New
Note on F2961: New
Note on G2961: New
Note on F2962: New
Note on G2962: New
Note on H2962: New
Note on H2965: New
Note on H2966: New
Note on H2967: New
Note on H2968: New
Note on F2969: New
Note on G2969: New
Note on H2969: New
Note on F2970: New
Note on G2970: New
Note on H2970: New
Note on H2973: New
Note on H2974: New
Note on H2975: New
Note on F2976: New
Note on G2976: New
Note on H2976: New
Note on F2977: New
Note on G2977: New
Note on H2977: New
Note on H2981: New
Note on H2982: New
Note on F2983: New
Note on G2983: New
Note on H2983: New
Note on F2984: New
Note on G2984: New
Note on H2984: New
Note on F2988: New
Note on G2988: New
Note on H2988: New
Note on F2989: New
Note on G2989: New
Note on H2989: New
Note on E2991: if applicable
Note on F2997: New
Note on G2997: New
Note on H2997: New
Note on F2998: New
Note on G2998: New
Note on H2998: New
Note on F3003: New
Note on G3003: New
Note on H3003: New
Note on F3004: New
Note on G3004: New
Note on H3004: New
Note on F3008: New
Note on G3008: New
Note on H3008: New
Note on F3009: New
Note on G3009: New
Note on H3009: New
Note on F3015: New
Note on G3015: New
Note on H3015: New
Note on F3016: New
Note on G3016: New
Note on H3016: New
Note on F3022: New
Note on G3022: New
Note on H3022: New
Note on F3023: New
Note on G3023: New
Note on H3023: New
Note on F3027: New
Note on G3027: New
Note on H3027: New
Note on F3028: New
Note on G3028: New
Note on H3028: New
Note on F3036: New
Note on G3036: New
Note on H3036: New
Note on F3037: New
Note on G3037: New
Note on H3037: New
Note on F3041: New
Note on G3041: New
Note on H3041: New
Note on F3042: New
Note on G3042: New
Note on H3042: New
Note on F3048: New
Note on G3048: New
Note on H3048: New
Note on F3049: New
Note on G3049: New
Note on H3049: New
Note on F3057: New
Note on G3057: New
Note on H3057: New
Note on F3058: New
Note on G3058: New
Note on H3058: New
Note on F3065: New
Note on G3065: New
Note on H3065: New
Note on F3066: New
Note on G3066: New
Note on H3066: New
Note on F3071: New
Note on G3071: New
Note on H3071: New
Note on F3072: New
Note on G3072: New
Note on H3072: New
Note on F3078: New
Note on G3078: New
Note on H3078: New
Note on F3079: New
Note on G3079: New
Note on H3079: New
Note on F3085: New
Note on G3085: New
Note on H3085: New
Note on F3086: New
Note on G3086: New
Note on H3086: New
Note on F3090: New
Note on G3090: New
Note on H3090: New
Note on F3091: New
Note on G3091: New
Note on H3091: New
Note on F3095: New
Note on G3095: New
Note on H3095: New
Note on F3096: New
Note on G3096: New
Note on H3096: New
Note on F3100: New
Note on G3100: New
Note on H3100: New
Note on F3101: New
Note on G3101: New
Note on H3101: New
Note on F3105: New
Note on G3105: New
Note on H3105: New
Note on F3106: New
Note on G3106: New
Note on H3106: New
Note on F3111: New
Note on G3111: New
Note on H3111: New
Note on F3112: New
Note on G3112: New
Note on H3112: New
Note on F3116: New
Note on G3116: New
Note on H3116: New
Note on F3117: New
Note on G3117: New
Note on H3117: New
Note on F3122: New
Note on G3122: New
Note on H3122: New
Note on F3123: New
Note on G3123: New
Note on H3123: New
Note on F3130: New
Note on G3130: New
Note on H3130: New
Note on F3131: New
Note on G3131: New
Note on H3131: New
Note on F3138: New
Note on G3138: New
Note on H3138: New
Note on F3139: New
Note on G3139: New
Note on H3139: New
Note on F3145: New
Note on G3145: New
Note on H3145: New
Note on F3146: New
Note on G3146: New
Note on H3146: New
Note on F3152: New
Note on G3152: New
Note on H3152: New
Note on F3153: New
Note on G3153: New
Note on H3153: New
Note on F3166: New
Note on G3166: New
Note on H3166: New
Note on F3167: New
Note on G3167: New
Note on H3167: New
Note on F3173: New
Note on G3173: New
Note on H3173: New
Note on F3174: New
Note on G3174: New
Note on H3174: New
Note on F3180: New
Note on G3180: New
Note on H3180: New
Note on F3181: New
Note on G3181: New
Note on H3181: New
Note on F3187: New
Note on G3187: New
Note on H3187: New
Note on F3188: New
Note on G3188: New
Note on H3188: New
Note on F3192: New
Note on G3192: New
Note on H3192: New
Note on F3193: New
Note on G3193: New
Note on H3193: New
Note on F3197: New
Note on G3197: New
Note on H3197: New
Note on F3198: New
Note on G3198: New
Note on H3198: New
Note on F3204: New
Note on G3204: New
Note on H3204: New
Note on F3205: New
Note on G3205: New
Note on H3205: New
Note on F3213: New
Note on G3213: New
Note on H3213: New
Note on F3214: New
Note on G3214: New
Note on H3214: New
Note on F3222: New
Note on G3222: New
Note on H3222: New
Note on F3223: New
Note on G3223: New
Note on H3223: New
Note on F3227: New
Note on G3227: New
Note on H3227: New
Note on F3228: New
Note on G3228: New
Note on H3228: New
Note on F3234: New
Note on G3234: New
Note on H3234: New
Note on F3235: New
Note on G3235: New
Note on H3235: New
Note on F3241: New
Note on G3241: New
Note on H3241: New
Note on F3242: New
Note on G3242: New
Note on H3242: New
Note on F3253: New
Note on G3253: New
Note on H3253: New
Note on F3254: New
Note on G3254: New
Note on H3254: New
Note on F3261: New
Note on G3261: New
Note on H3261: New
Note on F3262: New
Note on G3262: New
Note on H3262: New
Note on F3270: New
Note on G3270: New